## Rev.
Rev. | Date | Description | Owner
0.1 | 2023-04-07 | Base on ML1 606 series RS232 table to add command for ML1+ Mark in Yellow | Francine
0.2 | 2023-04-10 | Add OSD Lock XX239, XX229 | Francine
0.3 | 2023-05-16 | Remove xx20 11 display mode Film item . Remove xx24/xx25/xx26/xx27/xx28/xx29 RGB gain/offset items and xx517 1 RGB Gain/Bias Reset. Remove XX35 8 GAMMA 2.6 support. Add xx36 3 Color Temp. cold item. Modify xx81 Volume range to 0~100. Remove xx89 8/9 switch audio input to HDMI1/HDMI2 item. Remove xx93 n Volume (Mic). Remove xx200 n/xx201 n Signal White level/ Signal Black level item. Remove xx507 0/1 Sleep timer always on/off Remove xx518 11/12 input name to component/s-video item. | Hsin
0.4 |  | Add xx507 0/1 Sleep timer always on/off | Francine
0.5 |  | Add INFO14~18 FAN 1~5 Lock, INFO26 FAN 6 Lock Add ~XX351 4, 5 FAN 5&6 Speed | Francine
0.6 |  | Add INFO27 FAN 7 Lock Add xx150 16 return Standby Power Mode(Communication a=2) Add xx114 3 Power Mode (Standby) Communication (<8W) | Hsin
0.7 |  | Modify xx122 1 command description | Hsin
0.8 |  | [R]~xx123 1: to add a=44 Golf SIM. [W]~xx20 46: Display Mode: Golf SIM. | Mavis
0.9 | 2024/7/31 | UHZ68LV Modify ~xx12 Command from RS232_Table_MRS_20240611_V92 Modify ~xx20 Command from RS232_Table_MRS_20240611_V92 Modify ~xx191 0 OSD spec no support Modify ~xx310 OSD spec no support Need Add SmartHome Command , RS232_Table_MRS_20240611_V92 no support Modify ~xx507 OSD spec no support Modify ~xx510 needs to be defined Modify ~xx123 Command from RS232_Table_MRS_20240611_V92 | Jayun
1 | 2024/10/15 | UHZ68LV Remove XX69 0/1, XX310 0/1, and XX507 0/1 commandw. | Leo

## UHZ68LV
UHZ68LV |  |  | Function (SEND/Write to projector) | RS232 ASCII Code | HEX Code | Value Description | Description
V | OMSL | 0 | Power On | ~XX00 1 | 7E 30 30 30 30 20 31 0D
V | OMSL |  | Power Off | ~XX00 0 | 7E 30 30 30 30 20 30 0D | (0/2 for backward compatible)
V |  | 1 | Power On with Password | ~XX00 1 ~nnnn | 7E 30 30 30 30 20 31 20 a 0D | "nnnn=password ~nnnn = ~0000 (a=7E 30 30 30 30) ~9999 (a=7E 39 39 39 39)"
V |  |  | Re-sync | ~XX01 1 | 7E 30 30 30 31 20 31 0D
V | OMSL | 2 | AV Mute On | ~XX02 1 | 7E 30 30 30 32 20 31 0D | On
V | OMSL |  | AV Mute Off | ~XX02 0 | 7E 30 30 30 32 20 30 0D | Off (0/2 for backward compatible)
V | OMSL | 3 | Set Audio Mute On | ~XX03 1 | 7E 30 30 30 33 20 31 0D | On
V | OMSL |  | Set Audio Mute Off | ~XX03 0 | 7E 30 30 30 33 20 30 0D | Off (0/2 for backward compatible)
V |  | 4 | Freeze | ~XX04 1 | 7E 30 30 30 34 20 31 0D
V |  |  | Unfreeze | ~XX04 0 | 7E 30 30 30 34 20 30 0D | (0/2 for backward compatible)
V |  | 5 | Zoom Plus | ~XX05 1 | 7E 30 30 30 35 20 31 0D
V |  | 6 | Zoom Minus | ~XX06 1 | 7E 30 30 30 36 20 31 0D
|  | 7 | Up (Pan under zoom) | ~XX07 | 7E 30 30 30 37 20 0D
|  | 8 | Down (Pan under zoom) | ~XX08 | 7E 30 30 30 38 20 0D
|  | 9 | Left (Pan under zoom) | ~XX09 | 7E 30 30 30 39 20 0D
|  | 10 | Right (Pan under zoom) | ~XX10 | 7E 30 30 31 30 20 0D
X |  | 11 | IR Function | ~XX11 0 | 7E 30 30 31 31 20 30 0D | Off All
X |  |  | IR Function | ~XX11 1 | 7E 30 30 31 31 20 31 0D | On All
|  |  | IR Function | ~XX11 2 | 7E 30 30 31 31 20 32 0D | Front /Top
|  |  | IR Function | ~XX11 3 | 7E 30 30 31 31 20 33 0D | Top
|  |  | IR Function | ~XX11 4 | 7E 30 30 31 31 20 34 0D | Front Off
|  |  | IR Function | ~XX11 5 | 7E 30 30 31 31 20 35 0D | Front Only
|  |  | IR Function | ~XX11 6 | 7E 30 30 31 31 20 36 0D | Top Off
|  |  | IR Function | ~XX11 7 | 7E 30 30 31 31 20 37 0D | Top Only
|  |  | IR Function | ~XX11 8 | 7E 30 30 31 31 20 37 0D | Back
V | OMSL | 12 | Input Source Direct Commands | ~XX12 1 | 7E 30 30 31 32 20 31 0D | HDMI 1
|  |  | Input Source Direct Commands | ~XX12 2 | 7E 30 30 31 32 20 32 0D | DVI-D
|  |  | Input Source Direct Commands | ~XX12 3 | 7E 30 30 31 32 20 33 0D | DVI-A
|  |  | Input Source Direct Commands | ~XX12 4 | 7E 30 30 31 32 20 34 0D | BNC
X | OMSL |  | Input Source Direct Commands | ~XX12 5 | 7E 30 30 31 32 20 35 0D | VGA 1
X | OMSL |  | Input Source Direct Commands | ~XX12 6 | 7E 30 30 31 32 20 36 0D | VGA 2 | ML1+
|  |  | Input Source Direct Commands | ~XX12 7 | 7E 30 30 31 32 20 37 0D | VGA 1 SCART
|  |  | Input Source Direct Commands | ~XX12 8 | 7E 30 30 31 32 20 38 0D | VGA 1 Component
X |  |  | Input Source Direct Commands | ~XX12 9 | 7E 30 30 31 32 20 39 0D | S-Video | Only support ZH506/ZU506
X | OMSL |  | Input Source Direct Commands | ~XX12 10 | 7E 30 30 31 32 20 31 30 0D | Video
|  |  | Input Source Direct Commands | ~XX12 11 | 7E 30 30 31 32 20 31 31 0D | Wireless
|  |  | Input Source Direct Commands | ~XX12 12 | 7E 30 30 31 32 20 31 32 0D | VGA 2 SCART
|  |  | Input Source Direct Commands | ~XX12 13 | 7E 30 30 31 32 20 31 33 0D | VGA 2 Component
|  |  | Input Source Direct Commands | ~XX12 14 | 7E 30 30 31 32 20 31 34 0D | Component RCA
V | OMSL |  | Input Source Direct Commands | ~XX12 15 | 7E 30 30 31 32 20 31 35 0D | HDMI 2
V | OMSL |  | Input Source Direct Commands | ~XX12 16 | 7E 30 30 31 32 20 31 36 0D | HDMI 3
| OMSL |  | Input Source Direct Commands | ~XX12 16 | 7E 30 30 31 32 20 31 36 0D | HDMI 3
| OMSL |  | Input Source Direct Commands | ~XX12 17 | 7E 30 30 31 32 20 31 37 0D | Flash drive
| OMSL |  | Input Source Direct Commands | ~XX12 18 | 7E 30 30 31 32 20 31 38 0D | Network Display(Presenter)
| OMSL |  | Input Source Direct Commands | ~XX12 19 | 7E 30 30 31 32 20 31 39 0D | USB display
| OMSL |  | Input Source Direct Commands | ~XX12 20 | 7E 30 30 31 32 20 32 30 0D | DisplayPort
X | OMSL |  | Input Source Direct Commands | ~XX12 21 | 7E 30 30 31 32 20 32 31 0D | HDbaseT | Only support ZH506/ZU506
V | OMSL |  | Input Source Direct Commands | ~XX12 24 | 7E 30 30 31 32 20 32 34 0D | Home
|  |  | Input Source Direct Commands | ~XX12 22 | 7E 30 30 31 32 20 32 32 0D | 3G-SDI
|  |  | Input Source Direct Commands | ~XX12 23 | 7E 30 30 31 32 20 32 33 0D | Multimedia
|  |  | Input Source Direct Commands | ~XX12 24 | 7E 30 30 31 32 20 32 34 0D | Smart TV
X |  | 20 | Display Mode | ~XX20 1 | 7E 30 30 32 30 20 31 0D | Presentation
V |  | 20 | Display Mode | ~XX20 2 | 7E 30 30 32 30 20 32 0D | Bright
V |  |  | Display Mode | ~XX20 3 | 7E 30 30 32 30 20 33 0D | Cinema
V |  |  | Display Mode | ~XX20 4 | 7E 30 30 32 30 20 34 0D | Reference
V |  |  | Display Mode | ~XX20 41 | 7E 30 30 32 30 20 34 31 0D | AI-PQ
|  |  | Display Mode | ~XX20 10 | 7E 30 30 32 30 20 31 30 0D | Graphics
X |  |  | Display Mode | ~XX20 5 | 7E 30 30 32 30 20 35 0D | User
|  |  | Display Mode | ~XX20 6 | 7E 30 30 32 30 20 36 0D | User 3D
|  |  | Display Mode | ~XX20 7 | 7E 30 30 32 30 20 37 0D | Blackboard
|  |  | Display Mode | ~XX20 8 | 7E 30 30 32 30 20 38 0D | Classroom
V |  |  | Display Mode | ~XX20 9 | 7E 30 30 32 30 20 39 0D | 3D
V |  |  | Display Mode | ~XX20 49 | 7E 30 30 32 30 20 34 39 0D | Dolby Vision Bright
V |  |  | Display Mode | ~XX20 50 | 7E 30 30 32 30 20 35 30 0D | Dolby Vision Dark
V |  |  | Display Mode | ~XX20 12 | 7E 30 30 32 30 20 31 32 0D | Game
V |  |  | Display Mode | ~XX20 42 | 7E 30 30 32 30 20 34 32 0D | WCG
V |  |  | Display Mode | ~XX20 14 | 7E 30 30 32 30 20 31 34 0D | ISF Day
V |  |  | Display Mode | ~XX20 15 | 7E 30 30 32 30 20 31 35 0D | ISF Night
V |  |  | Display Mode | ~XX20 17 | 7E 30 30 32 30 20 31 37 0D | ISF 3D
V |  |  | Display Mode | ~XX20 16 | 7E 30 30 32 30 20 31 36 0D | Vivid
V |  |  | Display Mode | ~XX20 18 | 7E 30 30 32 30 20 31 38 0D | 2D high speed
V |  |  | Display Mode | ~XX20 19 | 7E 30 30 32 30 20 31 39 0D | Blending
V |  |  | Display Mode | ~XX20 20 | 7E 30 30 32 30 20 32 30 0D | Sport
V |  |  | Display Mode | ~XX20 21 | 7E 30 30 32 30 20 32 31 0D | HDR
V |  |  | Display Mode | ~XX20 43 | 7E 30 30 32 30 20 34 33 0D | HDR10+
V |  |  | Display Mode | ~XX20 25 | 7E 30 30 32 30 20 32 35 0D | HLG
V |  |  | Display Mode | ~XX20 14 | 7E 30 30 32 30 20 31 34 0D | ISF Day
V |  |  | Display Mode | ~XX20 15 | 7E 30 30 32 30 20 31 35 0D | ISF Night
V |  |  | Display Mode | ~XX20 47 | 7E 30 30 32 30 20 34 37 0D | ISF Day HDR
V |  |  | Display Mode | ~XX20 48 | 7E 30 30 32 30 20 34 38 0D | ISF Night HDR
V |  |  | Display Mode | ~XX20 17 | 7E 30 30 32 30 20 31 37 0D | ISF 3D
V |  | 21 | Brightness | ~XX21 n | 7E 30 30 32 31 20 a 0D | n = -50 (a=2D 35 30) ~ 50 (a=35 30)
V |  | 22 | Contrast | ~XX22 n | 7E 30 30 32 32 20 a 0D | n = -50 (a=2D 35 30) ~ 50 (a=35 30)
V |  | 23 | Sharpness | ~XX23 n | 7E 30 30 32 33 20 a 0D | n = 1 (a=31) ~ 15 (a=31 35)
X |  | 24 | RGB Gain/Bias | ~XX24 n | 7E 30 30 32 34 20 a 0D | Red Gain n = -50 (a=2D 35 30) ~ 50 (a=35 30)
X |  | 25 | RGB Gain/Bias | ~XX25 n | 7E 30 30 32 35 20 a 0D | Green Gain n = -50 (a=2D 35 30) ~ 50 (a=35 30)
X |  | 26 | RGB Gain/Bias | ~XX26 n | 7E 30 30 32 36 20 a 0D | Blue Gain n = -50 (a=2D 35 30) ~ 50 (a=35 30)
X |  | 27 | RGB Gain/Bias | ~XX27 n | 7E 30 30 32 37 20 a 0D | Red Bias n = -50 (a=2D 35 30) ~ 50 (a=35 30)
X |  | 28 | RGB Gain/Bias | ~XX28 n | 7E 30 30 32 38 20 a 0D | Green Bias n = -50 (a=2D 35 30) ~ 50 (a=35 30)
X |  | 29 | RGB Gain/Bias | ~XX29 n | 7E 30 30 32 39 20 a 0D | Blue Bias n = -50 (a=2D 35 30) ~ 50 (a=35 30)
30
31
32
|  | 33 | Color Temperature Reset | ~XX33 1 | 7E 30 30 33 33 20 31 0D | Reset
V |  | 34 | BrilliantColor™ | ~XX34 n | 7E 30 30 33 34 20 a 0D | n = 1 (a=31) ~ 10 (a=31 30)
V |  | 35 | Gamma Film | ~XX35 1 | 7E 30 30 33 35 20 31 0D | Film
X |  |  | Gamma /Video | ~XX35 2 | 7E 30 30 33 35 20 32 0D | Video
V |  |  | Gamma Graphics | ~XX35 3 | 7E 30 30 33 35 20 33 0D | Graphics
V |  |  | Gamma 2.2 | ~XX35 7 | 7E 30 30 33 35 20 37 0D | Gamma 2.2
V |  |  | Gamma 1.8 | ~XX35 5 | 7E 30 30 33 35 20 35 0D | 1.8
V |  |  | Gamma 2 | ~XX35 6 | 7E 30 30 33 35 20 36 0D | 2
V |  |  | Gamma | ~XX35 7 | 7E 30 30 33 35 20 37 0D | 2.2
V |  |  | Gamma 2.4 | ~XX35 12 | 7E 30 30 33 35 20 31 32 1D | 2.4
X |  |  | Gamma | ~XX35 8 | 7E 30 30 33 35 20 38 0D | 2.2
|  |  | Gamma | ~XX35 9 | 7E 30 30 33 35 20 39 0D | 3D
|  |  | Gamma | ~XX35 10 | 7E 30 30 33 35 20 31 30 0D | Blackboard
|  |  | Gamma | ~XX35 11 | 7E 30 30 33 35 20 31 31 0D | DICOM
|  |  | Gamma | ~XX35 12 | 7E 30 30 33 35 20 31 32 0D | Bright
|  |  | Gamma | ~XX35 13 | 7E 30 30 33 35 20 31 33 0D | CRT
|  |  | Gamma | ~XX35 14 | 7E 30 30 33 35 20 31 34 0D | User
V |  | 36 | Color Temp. | ~XX36 4 | 7E 30 30 33 36 20 34 0D | Warm (D55)
V |  |  | Color Temp. | ~XX36 1 | 7E 30 30 33 36 20 31 0D | Standard (D65)
V |  |  | Color Temp. | ~XX36 2 | 7E 30 30 33 36 20 32 0D | Cool (D75)
V |  |  | Color Temp. | ~XX36 3 | 7E 30 30 33 36 20 33 0D | Cold (D83)
V |  |  | Color Temp. | ~XX36 6 | 7E 30 30 33 36 20 35 0D | D93
V |  |  | Color Temp. | ~XX36 5 | 7E 30 30 33 36 20 35 0D | Native
V |  | 37 | Color Space | ~XX37 1 | 7E 30 30 33 37 20 31 0D | Auto
V |  |  | Color Space | ~XX37 2 | 7E 30 30 33 37 20 32 0D | RGB (0-255)
V |  |  | Color Space | ~XX37 4 | 7E 30 30 33 37 20 34 0D | RGB(16 - 235)
V |  |  | Color Space | ~XX37 3 | 7E 30 30 33 37 20 33 0D | YUV
V |  |  | Color Space | ~XX37 5 | 7E 30 30 33 37 20 35 0D | Rec709
V |  |  | Color Space | ~XX37 6 | 7E 30 30 33 37 20 36 0D | Rec601
V |  | 39 | Input Source | ~XX39 1 | 7E 30 30 33 39 20 31 0D | HDMI 1
V |  |  | Input Source | ~XX39 7 | 7E 30 30 33 39 20 37 0D | HDMI 2
V |  |  | Input Source | ~XX39 20 | 7E 30 30 33 39 20 32 30 0D | HDMI 3
V |  |  | Input Source | ~XX39 2 | 7E 30 30 33 39 20 32 0D | DVI-D
V |  |  | Input Source | ~XX39 3 | 7E 30 30 33 39 20 33 0D | DVI-A
V |  |  | Input Source | ~XX39 4 | 7E 30 30 33 39 20 34 0D | BNC
V |  |  | Input Source | ~XX39 5 | 7E 30 30 33 39 20 35 0D | VGA
V |  |  | Input Source | ~XX39 6 | 7E 30 30 33 39 20 36 0D | VGA 2
V |  |  | Input Source | ~XX39 8 | 7E 30 30 33 39 20 38 0D | 3 x RCA Comnponent
V |  |  | Input Source | ~XX39 9 | 7E 30 30 33 39 20 39 0D | S-Video
V |  |  | Input Source | ~XX39 10 | 7E 30 30 33 39 20 31 30 0D | Video
V |  |  | Input Source | ~XX39 11 | 7E 30 30 33 39 20 31 31 0D | Wireless
V |  |  | Input Source | ~XX39 12 | 7E 30 30 33 39 20 31 32 0D | Flash drive
V |  |  | Input Source | ~XX39 13 | 7E 30 30 33 39 20 31 33 0D | Network Display(Presenter)
V |  |  | Input Source | ~XX39 14 | 7E 30 30 33 39 20 31 34 0D | USB display
V |  |  | Input Source | ~XX39 15 | 7E 30 30 33 39 20 31 35 0D | DisplayPort
V |  |  | Input Source | ~XX39 16 | 7E 30 30 33 39 20 31 36 0D | HDBaseT
V |  |  | Input Source | ~XX39 17 | 7E 30 30 33 39 20 31 37 0D | Multimedia
V |  |  | Input Source | ~XX39 18 | 7E 30 30 33 39 20 31 38 0D | 3G-SDI
V |  |  | Input Source | ~XX39 19 | 7E 30 30 33 39 20 31 39 0D | Smart TV
V |  | 40 | De-Interlace | ~XX40 1 | 7E 30 30 34 30 20 31 0D | Auto
V |  |  | De-Interlace | ~XX40 2 | 7E 30 30 34 30 20 32 0D | Film
V |  |  | De-Interlace | ~XX40 3 | 7E 30 30 34 30 20 33 0D | Video
V |  | 41 | UltraDetail | ~XX41 0 | 7E 30 30 34 31 20 30 0D | OFF
V |  |  | UltraDetail | ~XX41 1 | 7E 30 30 34 31 20 31 0D | On
V |  |  | UltraDetail | ~XX41 2 | 7E 30 30 34 31 20 32 0D | HD+
V |  |  | UltraDetail | ~XX41 3 | 7E 30 30 34 31 20 33 0D | User
V |  |  | UltraDetail | ~XX41 4 | 7E 30 30 34 31 20 34 1D | 1
V |  |  | UltraDetail | ~XX41 5 | 7E 30 30 34 31 20 35 2D | 2
V |  |  | UltraDetail | ~XX41 6 | 7E 30 30 34 31 20 36 3D | 3
V |  | 42 | PureColor | ~XX42 0 | 7E 30 30 34 32 20 30 0D | OFF
V |  |  | PureColor | ~XX42 1 | 7E 30 30 34 32 20 31 0D | 1
V |  |  | PureColor | ~XX42 2 | 7E 30 30 34 32 20 32 0D | 2
V |  |  | PureColor | ~XX42 3 | 7E 30 30 34 32 20 33 0D | 3
V |  |  | PureColor | ~XX42 4 | 7E 30 30 34 32 20 34 0D | 4
V |  |  | PureColor | ~XX42 5 | 7E 30 30 34 32 20 35 0D | 5
V |  | 43 | B/W Extension | ~XX43 0 | 7E 30 30 34 33 20 30 0D | Off
V |  |  | B/W Extension | ~XX43 1 | 7E 30 30 34 33 20 31 0D | 1
V |  |  | B/W Extension | ~XX43 2 | 7E 30 30 34 33 20 32 0D | 2
V |  |  | B/W Extension | ~XX43 3 | 7E 30 30 34 33 20 33 0D | 3
V |  |  | B/W Extension | ~XX43 4 | 7E 30 30 34 33 20 34 0D | 4
V |  |  | B/W Extension | ~XX43 5 | 7E 30 30 34 33 20 35 0D | 5
V |  | 44 | Tint | ~XX44 n | 7E 30 30 34 34 20 a 0D | n = -50 (a=2D 35 30) ~ 50 (a=35 30)
V |  | 45 | Color / Saturation | ~XX45 n | 7E 30 30 34 35 20 a 0D | n = -50 (a=2D 35 30) ~ 50 (a=35 30)
V |  | 46 | Brightness - | ~XX46 1 | 7E 30 30 34 36 20 a 0D
V |  |  | Brightness + | ~XX46 2 | 7E 30 30 34 36 20 a 0D
V |  | 47 | Contrast - | ~XX47 1 | 7E 30 30 34 37 20 a 0D
V |  |  | Contrast + | ~XX47 2 | 7E 30 30 34 37 20 a 0D
V |  | 48 | Remote Code - | ~XX48 1 | 7E 30 30 34 38 20 a 0D
V |  |  | Remote Code + | ~XX48 2 | 7E 30 30 34 38 20 a 0D
V |  |  | Four corners | ~XX58 1 | 7E 30 30 35 38 20 31 0D | top-left H n = 0 (a=30 30)~ 120 (a=31 32 30)
V |  |  | Four corners | ~XX58 2 | 7E 30 30 35 38 20 32 0D | top-left V n = 0 (a=30 30)~ 80 (a=38 30)
V |  |  | Four corners | ~XX58 3 | 7E 30 30 35 38 20 33 0D | top right H n = 0 (a=30 30)~ 120 (a=31 32 30)
V |  |  | Four corners | ~XX58 4 | 7E 30 30 35 38 20 34 0D | top right V n = 0 (a=30 30)~ 80 (a=31 32 30)
V |  |  | Four corners | ~XX58 5 | 7E 30 30 35 38 20 35 0D | Bottom-left H n = 0 (a=30 30)~ 120 (a=31 32 30)
V |  |  | Four corners | ~XX58 6 | 7E 30 30 35 38 20 36 0D | Bottom-left V n = 0 (a=30 30)~ 80 (a=31 32 30)
V |  |  | Four corners | ~XX58 7 | 7E 30 30 35 38 20 37 0D | Bottom-right H n = 0 (a=30 30)~ 120 (a=31 32 30)
V |  |  | Four corners | ~XX58 8 | 7E 30 30 35 38 20 38 0D | Bottom-right V n = 0 (a=30 30)~ 100 (a=31 30 30)
V |  | 59 | Four corners | ~XX59 1 | 7E 30 30 35 39 20 31 0D | top-left (right+)
V |  |  | Four corners | ~XX59 2 | 7E 30 30 35 39 20 32 0D | top-left (left+)
V |  |  | Four corners | ~XX59 3 | 7E 30 30 35 39 20 33 0D | top-left (up +)
V |  |  | Four corners | ~XX59 4 | 7E 30 30 35 39 20 34 0D | top-left (down +)
V |  |  | Four corners | ~XX59 5 | 7E 30 30 35 39 20 35 0D | top right (right +)
V |  |  | Four corners | ~XX59 6 | 7E 30 30 35 39 20 36 0D | top right (left +1)
V |  |  | Four corners | ~XX59 7 | 7E 30 30 35 39 20 37 0D | top right (up +1)
V |  |  | Four corners | ~XX59 8 | 7E 30 30 35 39 20 38 0D | top right (down +1)
V |  |  | Four corners | ~XX59 9 | 7E 30 30 35 39 20 39 0D | Bottom-left (right+)
V |  |  | Four corners | ~XX59 10 | 7E 30 30 35 39 20 31 30 0D | Bottom-left(left+)
V |  |  | Four corners | ~XX59 11 | 7E 30 30 35 39 20 31 31 0D | Bottom-left(Up+)
V |  |  | Four corners | ~XX59 12 | 7E 30 30 35 39 20 31 32 0D | Bottom-left(down+)
V |  |  | Four corners | ~XX59 13 | 7E 30 30 35 39 20 31 33 0D | Bottom-right (right+)
V |  |  | Four corners | ~XX59 14 | 7E 30 30 35 39 20 31 34 0D | Bottom-right(left+)
V |  |  | Four corners | ~XX59 15 | 7E 30 30 35 39 20 31 35 0D | Bottom-right(Up+)
V |  |  | Four corners | ~XX59 16 | 7E 30 30 35 39 20 31 36 0D | Bottom-right(down+)
V |  | 60 | Format | ~XX60 1 | 7E 30 30 36 30 20 31 0D | 4:3
V |  |  | Format | ~XX60 2 | 7E 30 30 36 30 20 32 0D | 16:9
X |  |  | Format | ~XX60 3 | 7E 30 30 36 30 20 33 0D | 16:9-ll / 16:10 (WXGA)
V |  |  | Format | ~XX60 4 | 7E 30 30 36 30 20 34 0D | Window
X |  |  | Format | ~XX60 5 | 7E 30 30 36 30 20 35 0D | LBX
V |  |  | Format | ~XX60 20 | 7E 30 30 36 30 20 32 30 0D | V-Stretch
V |  |  | Format | ~XX60 19 | 7E 30 30 36 30 20 31 39 0D | Full
V |  |  | Format | ~XX60 16 | 7E 30 30 36 30 20 31 36 0D | 21:9
V |  |  | Format | ~XX60 18 | 7E 30 30 36 30 20 31 38 0D | 32:9
V |  |  | Format | ~XX60 6 | 7E 30 30 36 30 20 36 0D | Native
V |  |  | Format | ~XX60 7 | 7E 30 30 36 30 20 37 0D | Auto
|  |  | Format | ~XX60 8 | 7E 30 30 36 30 20 38 0D | Auto235
|  |  | Format | ~XX60 9 | 7E 30 30 36 30 20 39 0D | SuperWide
|  |  | Format | ~XX60 10 | 7E 30 30 36 30 20 31 30 0D | 4:3-II
|  |  | Format | ~XX60 11 | 7E 30 30 36 30 20 31 31 0D | Auto235_Subtitle
|  |  | Format | ~XX60 12 | 7E 30 30 36 30 20 31 32 0D | Auto_3D
|  |  | Format | ~XX60 13 | 7E 30 30 36 30 20 31 33 0D | 3D mode
V |  |  | Format | ~XX60 17 | 7E 30 30 36 30 20 31 37 0D | 2.35:1
V |  | 61 | Edge mask | ~XX61 n | 7E 30 30 36 31 20 a 0D | n = 0 (a=30) ~ 10 (a=31 30)
V |  | 62 | Zoom Pan and Scan | ~XX62 n | 7E 30 30 36 32 20 a 0D | n= -5(a=2D 35) ~ 20(a=32 30) | Zoom Range -5~20
V |  | 63 | H Image Shift | ~XX63 n | 7E 30 30 36 33 20 a 0D | n = -100 (a=2D 31 30 30) ~ 100 (a=31 30 30)
V |  | 64 | V Image Shift | ~XX64 n | 7E 30 30 36 34 20 a 0D | n = -100 (a=2D 31 30 30) ~ 100 (a=31 30 30)
V |  | 65 | H Keystone | ~XX65 n | 7E 30 30 36 35 20 a 0D | n = -30 (a=2D 33 30) ~ 30 (a=33 30)
V |  | 66 | V Keystone | ~XX66 n | 7E 30 30 36 36 20 a 0D | n = -30 (a=2D 33 30) ~ 30 (a=33 30)
V |  | 67 | PC Mode | ~XX67 n | 7E 30 30 36 37 20 a 0D | Normal/Wide
V |  | 68 | Height Compensation | ~XX68 n | 7E 30 30 36 38 20 a 0D | n = 0 (a=30 30)~ 80 (a=31 32 30)
X |  | 69 | Auto Keystone | ~XX69 0 | 7E 30 30 36 39 20 30 0D | Off
X |  |  | Auto Keystone | ~XX69 1 | 7E 30 30 36 39 20 31 0D | ON
V |  | 70 | Language | ~XX70 1 | 7E 30 30 37 30 20 31 0D | English
V |  |  | Language | ~XX70 2 | 7E 30 30 37 30 20 32 0D | German
V |  |  | Language | ~XX70 3 | 7E 30 30 37 30 20 33 0D | French
V |  |  | Language | ~XX70 4 | 7E 30 30 37 30 20 34 0D | Italian
V |  |  | Language | ~XX70 5 | 7E 30 30 37 30 20 35 0D | Spanish
V |  |  | Language | ~XX70 6 | 7E 30 30 37 30 20 36 0D | Portuguese
V |  |  | Language | ~XX70 7 | 7E 30 30 37 30 20 37 0D | Polish
V |  |  | Language | ~XX70 8 | 7E 30 30 37 30 20 38 0D | Dutch
V |  |  | Language | ~XX70 9 | 7E 30 30 37 30 20 39 0D | Swedish
V |  |  | Language | ~XX70 10 | 7E 30 30 37 30 20 31 30 0D | Norwegian/Danish
V |  |  | Language | ~XX70 11 | 7E 30 30 37 30 20 31 31 0D | Finnish
V |  |  | Language | ~XX70 12 | 7E 30 30 37 30 20 31 32 0D | Greek
V |  |  | Language | ~XX70 13 | 7E 30 30 37 30 20 31 33 0D | Traditional Chinese
V |  |  | Language | ~XX70 14 | 7E 30 30 37 30 20 31 34 0D | Simplified Chinese
V |  |  | Language | ~XX70 15 | 7E 30 30 37 30 20 31 35 0D | Japanese
V |  |  | Language | ~XX70 16 | 7E 30 30 37 30 20 31 36 0D | Korean
V |  |  | Language | ~XX70 17 | 7E 30 30 37 30 20 31 37 0D | Russian
V |  |  | Language | ~XX70 18 | 7E 30 30 37 30 20 31 38 0D | Hungarian
V |  |  | Language | ~XX70 19 | 7E 30 30 37 30 20 31 39 0D | Czech
V |  |  | Language | ~XX70 20 | 7E 30 30 37 30 20 32 30 0D | Arabic
V |  |  | Language | ~XX70 21 | 7E 30 30 37 30 20 32 31 0D | Thai
V |  |  | Language | ~XX70 22 | 7E 30 30 37 30 20 32 32 0D | Turkish
V |  |  | Language | ~XX70 23 | 7E 30 30 37 30 20 32 33 0D | Farsi
V |  |  | Language | ~XX70 24 | 7E 30 30 37 30 20 32 34 0D | Danish
V |  |  | Language | ~XX70 25 | 7E 30 30 37 30 20 32 35 0D | Vietnamese
V |  |  | Language | ~XX70 26 | 7E 30 30 37 30 20 32 36 0D | Indonesian
V |  |  | Language | ~XX70 27 | 7E 30 30 37 30 20 32 37 0D | Romanian
X |  |  | Language | ~XX70 28 | 7E 30 30 37 30 20 32 38 0D | Slovakian
V |  | 71 | Projection | ~XX71 1 | 7E 30 30 37 31 20 31 0D | Front-Desktop
V |  |  | Projection | ~XX71 2 | 7E 30 30 37 31 20 32 0D | Rear-Desktop
V |  |  | Projection | ~XX71 3 | 7E 30 30 37 31 20 33 0D | Front-Ceiling
V |  |  | Projection | ~XX71 4 | 7E 30 30 37 31 20 34 0D | Rear-Ceiling
V |  | 72 | Menu Location | ~XX72 1 | 7E 30 30 37 32 20 31 0D | Top Left
V |  |  | Menu Location | ~XX72 2 | 7E 30 30 37 32 20 32 0D | Top Right
V |  |  | Menu Location | ~XX72 3 | 7E 30 30 37 32 20 33 0D | Centre
V |  |  | Menu Location | ~XX72 4 | 7E 30 30 37 32 20 34 0D | Bottom Left
V |  |  | Menu Location | ~XX72 5 | 7E 30 30 37 32 20 35 0D | Bottom Right
X |  | 73 | Signal | ~XX73 n | 7E 30 30 37 33 20 a 0D | Frequency n = -5 (a=2D 35) ~ 5 (a=35) By signal
X |  | 74 | Signal | ~XX74 n | 7E 30 30 37 34 20 a 0D | Phase n = 0 (a=30) ~ 31 (a=33 31) By signal
X |  | 75 | Signal | ~XX75 n | 7E 30 30 37 35 20 a 0D | H. Position n =-50 (a=2D 35 30) ~ 50 (a=35 30)By timing
X |  | 76 | Signal | ~XX76 n | 7E 30 30 37 36 20 a 0D | V. Position n =-50 (a=2D 35 30) ~ 50 (a=35 30)By timing
V |  | 77 | Security Timer | ~XX77 ~nnnnnn | 7E 30 30 37 37 20 a 0D | a= mm/dd/hh mm= 00 (aa=30 30) ~ 12 (aa=31 32) dd = 00 (bb=30 30) ~ 30 (bb=33 30) hh= 00 (cc=30 30) ~ 24 (cc=32 34)
V |  | 78 | Security | ~XX78 1 ~nnnn | 7E 30 30 37 38 20 31 20 a 0D | On with password
V |  |  | Security | ~XX78 0 ~nnnn | 7E 30 30 37 38 20 30 20 a 0D | "Off with password Off(0/2 for backward compatible) ~nnnn = ~0000 (a=7E 30 30 30 30) ~9999 (a=7E 39 39 39 39)
V |  | 79 | Projector ID | ~XX79 n | 7E 30 30 37 39 20 a 0D | n = 00 (a=30 30) ~ 99 (a=39 39)
V |  | 80 | Mute | ~XX80 1 | 7E 30 30 38 30 20 31 0D | On
V |  |  | Mute | ~XX80 0 | 7E 30 30 38 30 20 30 0D | Off (0/2 for backward compatible)
V |  | 81 | Volume (Audio) | ~XX81 n | 7E 30 30 38 31 20 a 0D | n = 0 (a=30) ~ 10 (a=31 30)
X |  | 82 | Logo | ~XX82 1 | 7E 30 30 38 32 20 31 0D | Default
X |  |  | Logo | ~XX82 2 | 7E 30 30 38 32 20 32 0D | User
X |  |  | Logo | ~XX82 3 | 7E 30 30 38 32 20 33 0D | Neutral
X |  | 83 | Logo Capture | ~XX83 1 | 7E 30 30 38 33 20 31 0D
X |  | 84 | Lens Shift | ~XX84 1 | 7E 30 30 38 34 20 31 0D | Lock
X |  |  | Lens Shift | ~XX84 2 | 7E 30 30 38 34 20 32 0D | Unlock
X |  |  | Lens Shift | ~XX84 3 | 7E 30 30 38 34 20 33 0D | Up
X |  |  | Lens Shift | ~XX84 4 | 7E 30 30 38 34 20 34 0D | Down
X |  |  | Lens Shift | ~XX84 5 | 7E 30 30 38 34 20 35 0D | Left
X |  |  | Lens Shift | ~XX84 6 | 7E 30 30 38 34 20 36 0D | Righ
X |  | 85 | Zoom / Focus | ~XX85 1 | 7E 30 30 38 35 20 31 0D | Lock
X |  |  | Zoom / Focus | ~XX85 2 | 7E 30 30 38 35 20 32 0D | Unlock
X |  |  | Zoom | ~XX85 3 | 7E 30 30 38 35 20 33 0D | Lock
X |  |  | Zoom | ~XX85 4 | 7E 30 30 38 35 20 34 0D | Unlock
X |  |  | Focus | ~XX85 5 | 7E 30 30 38 35 20 35 0D | Lock
X |  |  | Focus | ~XX85 6 | 7E 30 30 38 35 20 36 0D | Unlock
X |  | 88 | Closed Captioning (Delta Mode) | ~XX88 1 | 7E 30 30 38 38 20 31 0D | On
X |  |  | Closed Captioning (Delta Mode) | ~XX88 0 | 7E 30 30 38 38 20 30 0D | Off
X |  |  | Closed Captioning (Core) | ~XX88 1 | 7E 30 30 38 38 20 31 0D | CC1
X |  |  | Closed Captioning (Core) | ~XX88 2 | 7E 30 30 38 38 20 32 0D | CC2
X |  |  | Closed Captioning (Core) | ~XX88 0 | 7E 30 30 38 38 20 30 0D | Off
X |  | 89 | Audio Input | ~XX89 0 | 7E 30 30 38 39 20 30 0D | Default
X |  |  | Audio Input | ~XX89 1 | 7E 30 30 38 39 20 31 0D | Audio 1(Mini-jack)
X |  |  | Audio Input | ~XX89 2 | 7E 30 30 38 39 20 32 0D | RCA
X |  |  | Audio Input | ~XX89 3 | 7E 30 30 38 39 20 33 0D | Audio 2
X |  |  | Audio Input | ~XX89 4 | 7E 30 30 38 39 20 34 0D | Aduio 3
X |  |  | Audio Input | ~XX89 5 | 7E 30 30 38 39 20 35 0D | Audio 4
X |  |  | Audio Input | ~XX89 6 | 7E 30 30 38 39 20 36 0D | HDMI 1 | ML1+
X |  |  | Audio Input | ~XX89 7 | 7E 30 30 38 39 20 37 0D | HDMI 2 | ML1+
X |  |  | Audio Input | ~XX89 8 | 7E 30 30 38 39 20 38 0D | Audio 5/Displayport
X |  |  | Audio Input | ~XX89 9 | 7E 30 30 38 39 20 39 0D | Displayport
X |  | 90 | Screen Type | ~XX90 1 | 7E 30 30 39 30 20 31 0D | 16:10
X |  |  | Screen Type | ~XX90 0 | 7E 30 30 39 30 20 30 0D | 16:09
X |  |  | Screen Type | ~XX90 3 | 7E 30 30 39 30 20 33 0D | 4:3 | ML1+
X |  | 91 | Signal | ~XX91 1 | 7E 30 30 39 31 20 31 0D | Automatic On
X |  |  | Signal | ~XX91 0 | 7E 30 30 39 31 20 30 0D | Automatic Off
X |  | 92 | Lamp Mode | ~XX92 1 | 7E 30 30 39 32 20 31 0D | Dual
X |  |  | Lamp Mode | ~XX92 2 | 7E 30 30 39 32 20 32 0D | Relay
X |  |  | Lamp Mode | ~XX92 3 | 7E 30 30 39 32 20 33 0D | Lamp1
X |  |  | Lamp Mode | ~XX92 4 | 7E 30 30 39 32 20 34 0D | Lamp2
X |  | 93 | Volume (Mic) | ~XX93 n | 7E 30 30 39 33 20 a 0D | n = 0 (a=30) ~ 10 (a=31 30)
X |  | 94 | SRS | ~XX94 1 | 7E 30 30 39 34 20 31 0D | On
X |  |  | SRS | ~XX94 0 | 7E 30 30 39 34 20 30 0D | Off (0/2 for backward compatible)
X |  | 95 | Tereble | ~XX95 n | 7E 30 30 39 35 20 a 0D | n = 0 (a=30) ~ 10 (a=31 30)
X |  | 96 | Bass | ~XX96 n | 7E 30 30 39 36 20 a 0D | n = 0 (a=30) ~ 10 (a=31 30)
X |  | 97 | HDBaseT RS232 | ~XX97 1 | 7E 30 30 39 37 20 31 0D | Off
X |  |  | HDBaseT RS232 | ~XX97 2 | 7E 30 30 39 37 20 32 0D | On
X |  | 98 | HDBaseT Ethernet | ~XX98 1 | 7E 30 30 39 38 20 31 0D | Off
X |  |  | HDBaseT Ethernet | ~XX98 2 | 7E 30 30 39 38 20 32 0D | On
|  | 100 | Source Lock | ~XX100 1 | 7E 30 30 31 30 30 20 31 0D | On
|  |  | Source Lock | ~XX100 0 | 7E 30 30 31 30 30 20 30 0D | Off (0/2 for backward compatible)
V |  | 101 | High Altitude | ~XX101 1 | 7E 30 30 31 30 31 20 31 0D | On
V |  |  | High Altitude | ~XX101 0 | 7E 30 30 31 30 31 20 30 0D | Off (0/2 for backward compatible)
V |  | 102 | Information Hide | ~XX102 1 | 7E 30 30 31 30 32 20 31 0D | On
V |  |  | Information Hide | ~XX102 0 | 7E 30 30 31 30 32 20 30 0D | Off (0/2 for backward compatible)
V |  | 103 | Keypad Lock | ~XX103 1 | 7E 30 30 31 30 33 20 31 0D | On
V |  |  | Keypad Lock | ~XX103 0 | 7E 30 30 31 30 33 20 30 0D | Off (0/2 for backward compatible)
V |  | 104 | Background Color | ~XX104 0 | 7E 30 30 31 30 34 20 30 0D | None
V |  |  | Background Color | ~XX104 1 | 7E 30 30 31 30 34 20 31 0D | Blue
V |  |  | Background Color | ~XX104 2 | 7E 30 30 31 30 34 20 32 0D | Black
V |  |  | Background Color | ~XX104 3 | 7E 30 30 31 30 34 20 33 0D | Red
V |  |  | Background Color | ~XX104 4 | 7E 30 30 31 30 34 20 34 0D | Green
V |  |  | Background Color | ~XX104 5 | 7E 30 30 31 30 34 20 35 0D | White
V |  |  | Background Color | ~XX104 6 | 7E 30 30 31 30 34 20 36 0D | Gray
X |  |  | Background Color | ~XX104 7 | 7E 30 30 31 30 34 20 37 0D | Logo
V |  | 105 | Direct Power On | ~XX105 1 | 7E 30 30 31 30 35 20 31 0D | On
V |  |  | Direct Power On | ~XX105 0 | 7E 30 30 31 30 35 20 30 0D | Off (0/2 for backward compatible)
V |  | 106 | Auto Power Off (min) | ~XX106 n | 7E 30 30 31 30 36 20 a 0D | "n = 0 (a=30) ~ 180 (a=31 38 30) (1 minutes for each step)."
V |  | 107 | Sleep Timer (min) | ~XX107 n | 7E 30 30 31 30 37 20 a 0D | "n = 0 (a=30) ~ 990 (a=31 38 30) (30 minutes for each step)."
V |  | 109 | Lamp Reminder | ~XX109 1 | 7E 30 30 31 30 39 20 31 0D | On
V |  |  | Lamp Reminder | ~XX109 0 | 7E 30 30 31 30 39 20 30 0D | Off (0/2 for backward compatible)
V |  | 110 | Brightness Mode | ~XX110 1 | 7E 30 30 31 31 30 20 31 0D | Bright
V |  |  | Brightness Mode | ~XX110 2 | 7E 30 30 31 31 30 20 32 0D | Eco.
V |  |  | Brightness Mode | ~XX110 3 | 7E 30 30 31 31 30 20 33 0D | Image AI(Eco+)
V |  |  | Brightness Mode | ~XX110 4 | 7E 30 30 31 31 30 20 34 0D | Dynamic
V |  |  | Brightness Mode | ~XX110 5 | 7E 30 30 31 31 30 20 35 0D | Power
V |  | 111 | Lamp Reset | ~XX111 1 | 7E 30 30 31 31 31 20 31 0D
V |  |  | Lamp /Lamp 2 Reset | ~XX111 2 | 7E 30 30 31 31 31 20 32 0D
V |  |  | Lamp /Lamp both Reset | ~XX111 3 | 7E 30 30 31 31 31 20 33 0D
V |  | 112 | Reset (Reset to Default) | ~XX112 1 | 7E 30 30 31 31 32 20 31 0D
V |  |  | Reset (Reset to Default) with password | ~XX112 ~nnnn | 7E 30 30 31 31 32 20 a 0D | ~nnnn = ~0000 (a=7E 30 30 30 30) ~9999 (a=7E 39 39 39 39)
V |  | 113 | Signal Power On | ~XX113 1 | 7E 30 30 31 31 33 20 31 0D | On
V |  |  | Signal Power On | ~XX113 0 | 7E 30 30 31 31 33 20 30 0D | Off (0/2 for backward compatible)
X |  | 114 | Power Mode (Standby) | ~XX114 1 | 7E 30 30 31 31 34 20 31 0D | Active
V |  | 114 | Power Mode (Standby) | ~XX114 0 | 7E 30 30 31 31 34 20 30 0D | Eco. (<0.5W)
V |  |  | Power Mode (Standby) | ~XX114 3 | 7E 30 30 31 31 34 20 33 0D | Communication (<8W)
V |  | 115 | Quick Resume | ~XX115 1 | 7E 30 30 31 31 35 20 31 0D | On
V |  |  | Quick Resume | ~XX115 0 | 7E 30 30 31 31 35 20 30 0D | Off (0/2 for backward compatible)
V |  | 116 | Lamp 2 Reset | ~XX116 1 | 7E 30 30 31 31 36 20 31 0D
V |  | 117 | Remote settings /User1 | ~XX117 1 | 7E 30 30 31 31 37 20 31 0D | Test Pattern
V |  |  | Remote settings /User1 | ~XX117 2 | 7E 30 30 31 31 37 20 32 0D | LAN
V |  |  | Remote settings /User1 | ~XX117 3 | 7E 30 30 31 31 37 20 33 0D | CMS
V |  |  | Remote settings /User1 | ~XX117 4 | 7E 30 30 31 31 37 20 34 0D | Color Temp.
V |  |  | Remote settings /User1 | ~XX117 5 | 7E 30 30 31 31 37 20 35 0D | Gamma
V |  |  | Remote settings /User1 | ~XX117 6 | 7E 30 30 31 31 37 20 36 0D | Auto source
V |  |  | Remote settings /User1 | ~XX117 7 | 7E 30 30 31 31 37 20 37 0D | Projection
V |  |  | Remote settings /User1 | ~XX117 8 | 7E 30 30 31 31 37 20 38 0D | Lamp settings
V |  |  | Remote settings /User1 | ~XX117 9 | 7E 30 30 31 31 37 20 39 0D | Zoom
V |  |  | Remote settings /User1 | ~XX117 10 | 7E 30 30 31 31 37 20 31 30 0D | MHL
V |  |  | Remote settings /User1 | ~XX117 11 | 7E 30 30 31 31 37 20 31 31 0D | Dynamic Range
V |  |  | Remote settings /User1 | ~XX117 12 | 7E 30 30 31 31 37 20 31 32 0D | Dynamic Black
V |  |  | Remote settings /User1 | ~XX117 13 | 7E 30 30 31 31 37 20 31 33 0D | PureEngine
V |  |  | Reserved | ~XX117 14 | Reserved | Reserved
V |  |  | Reserved | ~XX117 15 | Reserved | Reserved
V |  |  | Reserved | ~XX117 16 | Reserved | Reserved
V |  |  | Reserved | ~XX117 17 | Reserved | Reserved
V |  |  | Reserved | ~XX117 18 | Reserved | Reserved
V |  |  | Reserved | ~XX117 19 | Reserved | Reserved
V |  |  | Reserved | ~XX117 20 | Reserved | Reserved
V |  | 118 | Remote settings /User2 | ~XX118 1 | 7E 30 30 31 31 38 20 31 0D | Test Pattern
V |  |  | Remote settings /User2 | ~XX118 2 | 7E 30 30 31 31 38 20 32 0D | LAN
V |  |  | Remote settings /User2 | ~XX118 3 | 7E 30 30 31 31 38 20 33 0D | CMS
V |  |  | Remote settings /User2 | ~XX118 4 | 7E 30 30 31 31 38 20 34 0D | Color Temp.
V |  |  | Remote settings /User2 | ~XX118 5 | 7E 30 30 31 31 38 20 35 0D | Gamma
V |  |  | Remote settings /User2 | ~XX118 6 | 7E 30 30 31 31 38 20 36 0D | Auto source
V |  |  | Remote settings /User2 | ~XX118 7 | 7E 30 30 31 31 38 20 37 0D | Projection
V |  |  | Remote settings /User2 | ~XX118 8 | 7E 30 30 31 31 38 20 38 0D | Lamp settings
V |  |  | Remote settings /User2 | ~XX118 9 | 7E 30 30 31 31 38 20 39 0D | Zoom
V |  |  | Remote settings /User2 | ~XX118 10 | 7E 30 30 31 31 38 20 31 30 0D | MHL
V |  |  | Remote settings /User2 | ~XX118 11 | 7E 30 30 31 31 38 20 31 31 0D | Dynamic Range
V |  |  | Remote settings /User2 | ~XX118 12 | 7E 30 30 31 31 38 20 31 32 0D | Dynamic Black
V |  |  | Remote settings /User2 | ~XX118 13 | 7E 30 30 31 31 38 20 31 33 0D | PureEngine
V |  |  | Reserved | ~XX118 14 | Reserved | Reserved
V |  |  | Reserved | ~XX118 15 | Reserved | Reserved
V |  |  | Reserved | ~XX118 16 | Reserved | Reserved
V |  |  | Reserved | ~XX118 17 | Reserved | Reserved
V |  |  | Reserved | ~XX118 18 | Reserved | Reserved
V |  |  | Reserved | ~XX118 19 | Reserved | Reserved
V |  |  | Reserved | ~XX118 20 | Reserved | Reserved
V |  | 119 | Remote settings /User3 | ~XX119 1 | 7E 30 30 31 31 39 20 31 0D | Test Pattern
V |  |  | Remote settings /User3 | ~XX119 2 | 7E 30 30 31 31 39 20 32 0D | LAN
V |  |  | Remote settings /User3 | ~XX119 3 | 7E 30 30 31 31 39 20 33 0D | CMS
V |  |  | Remote settings /User3 | ~XX119 4 | 7E 30 30 31 31 39 20 34 0D | Color Temp.
V |  |  | Remote settings /User3 | ~XX119 5 | 7E 30 30 31 31 39 20 35 0D | Gamma
V |  |  | Remote settings /User3 | ~XX119 6 | 7E 30 30 31 31 39 20 36 0D | Auto source
V |  |  | Remote settings /User3 | ~XX119 7 | 7E 30 30 31 31 39 20 37 0D | Projection
V |  |  | Remote settings /User3 | ~XX119 8 | 7E 30 30 31 31 39 20 38 0D | Lamp settings
V |  |  | Remote settings /User3 | ~XX119 9 | 7E 30 30 31 31 39 20 39 0D | Zoom
V |  |  | Remote settings /User3 | ~XX119 10 | 7E 30 30 31 31 39 20 31 30 0D | MHL
V |  |  | Remote settings /User3 | ~XX119 11 | 7E 30 30 31 31 39 20 31 31 0D | Dynamic Range
V |  |  | Remote settings /User3 | ~XX119 12 | 7E 30 30 31 31 39 20 31 32 0D | Dynamic Black
V |  |  | Remote settings /User3 | ~XX119 13 | 7E 30 30 31 31 39 20 31 33 0D | PureEngine
V |  |  | Reserved | ~XX119 14 | Reserved | Reserved
V |  |  | Reserved | ~XX119 15 | Reserved | Reserved
V |  |  | Reserved | ~XX119 16 | Reserved | Reserved
V |  |  | Reserved | ~XX119 17 | Reserved | Reserved
V |  |  | Reserved | ~XX119 18 | Reserved | Reserved
V |  |  | Reserved | ~XX119 19 | Reserved | Reserved
V |  |  | Reserved | ~XX119 20 | Reserved | Reserved
V |  | 140 | Power On | ~XX140 1 | 7E 30 30 31 34 30 20 31 0D
V |  |  | Power Off | ~XX140 2 | 7E 30 30 31 34 30 20 32 0D
V |  |  | Remote Mouse Up | ~XX140 3 | 7E 30 30 31 34 30 20 33 0D
V |  |  | Remote Mouse Left | ~XX140 4 | 7E 30 30 31 34 30 20 34 0D
V |  |  | Remote Mouse Enter | ~XX140 5 | 7E 30 30 31 34 30 20 35 0D
V |  |  | Remote Mouse Right | ~XX140 6 | 7E 30 30 31 34 30 20 36 0D
V |  |  | Remote Mouse Down | ~XX140 7 | 7E 30 30 31 34 30 20 37 0D
V |  |  | Mouse Left Click | ~XX140 8 | 7E 30 30 31 34 30 20 38 0D
V |  |  | Mouse Right Click | ~XX140 9 | 7E 30 30 31 34 30 20 39 0D
V |  |  | Up | ~XX140 10 | 7E 30 30 31 34 30 20 31 30 0D
V |  |  | Left | ~XX140 11 | 7E 30 30 31 34 30 20 31 31 0D
V |  |  | Enter (for projection MENU) | ~XX140 12 | 7E 30 30 31 34 30 20 31 32 0D
V |  |  | Right | ~XX140 13 | 7E 30 30 31 34 30 20 31 33 0D
V |  |  | Down | ~XX140 14 | 7E 30 30 31 34 30 20 31 34 0D
V |  |  | V Keystone + | ~XX140 15 | 7E 30 30 31 34 30 20 31 35 0D
V |  |  | V Keystone - | ~XX140 16 | 7E 30 30 31 34 30 20 31 36 0D
V |  |  | Volume - | ~XX140 17 | 7E 30 30 31 34 30 20 31 37 0D
V |  |  | Volume + | ~XX140 18 | 7E 30 30 31 34 30 20 31 38 0D
V |  |  | Brightness | ~XX140 19 | 7E 30 30 31 34 30 20 31 39 0D
V |  |  | Menu | ~XX140 20 | 7E 30 30 31 34 30 20 32 30 0D
V |  |  | Zoom | ~XX140 21 | 7E 30 30 31 34 30 20 32 31 0D
V |  |  | DVI-D | ~XX140 22 | 7E 30 30 31 34 30 20 32 32 0D
X |  |  | VGA | ~XX140 23 | 7E 30 30 31 34 30 20 32 33 0D
V |  |  | AV Mute | ~XX140 24 | 7E 30 30 31 34 30 20 32 34 0D
V |  |  | Source | ~XX140 25 | 7E 30 30 31 34 30 20 32 35 0D
V |  |  | VGA-2 | ~XX140 26 | 7E 30 30 31 34 30 20 32 36 0D
X |  |  | Video | ~XX140 27 | 7E 30 30 31 34 30 20 32 37 0D
V |  |  | Contrast | ~XX140 28 | 7E 30 30 31 34 30 20 32 38 0D
V |  |  | Freeze | ~XX140 30 | 7E 30 30 31 34 30 20 33 30 0D
V |  |  | Lens shift | ~XX140 31 | 7E 30 30 31 34 30 20 33 31 0D
V |  |  | Zoom + | ~XX140 32 | 7E 30 30 31 34 30 20 33 32 0D
V |  |  | Zoom - | ~XX140 33 | 7E 30 30 31 34 30 20 33 33 0D
V |  |  | Focus + | ~XX140 34 | 7E 30 30 31 34 30 20 33 34 0D
V |  |  | Focus - | ~XX140 35 | 7E 30 30 31 34 30 20 33 35 0D
V |  |  | Mode | ~XX140 36 | 7E 30 30 31 34 30 20 33 36 0D
V |  |  | Aspect Ratio | ~XX140 37 | 7E 30 30 31 34 30 20 33 37 0D
V |  |  | 12V trigger On | ~XX140 38 | 7E 30 30 31 34 30 20 33 38 0D
V |  |  | 12V trigger Off | ~XX140 39 | 7E 30 30 31 34 30 20 33 39 0D
V |  |  | info | ~XX140 40 | 7E 30 30 31 34 30 20 34 30 0D
V |  |  | Re-sync | ~XX140 41 | 7E 30 30 31 34 30 20 34 31 0D
V |  |  | HDMI 1 | ~XX140 42 | 7E 30 30 31 34 30 20 34 32 0D
V |  |  | HDMI 2 | ~XX140 43 | 7E 30 30 31 34 30 20 34 33 0D
V |  |  | HDMI 3 | ~XX140 75 | 7E 30 30 31 34 30 20 37 35 0D
X |  |  | BNC | ~XX140 44 | 7E 30 30 31 34 30 20 34 34 0D
X |  |  | Component | ~XX140 45 | 7E 30 30 31 34 30 20 34 35 0D
V |  |  | Source | ~XX140 47 | 7E 30 30 31 34 30 20 34 37 0D
V |  |  | 1 | ~XX140 51 | 7E 30 30 31 34 30 20 35 31 0D
V |  |  | 2 | ~XX140 52 | 7E 30 30 31 34 30 20 35 32 0D
V |  |  | 3 | ~XX140 53 | 7E 30 30 31 34 30 20 35 33 0D
V |  |  | 4 | ~XX140 54 | 7E 30 30 31 34 30 20 35 34 0D
V |  |  | 5 | ~XX140 55 | 7E 30 30 31 34 30 20 35 35 0D
V |  |  | 6 | ~XX140 56 | 7E 30 30 31 34 30 20 35 36 0D
V |  |  | 7 | ~XX140 57 | 7E 30 30 31 34 30 20 35 37 0D
V |  |  | 8 | ~XX140 58 | 7E 30 30 31 34 30 20 35 38 0D
V |  |  | 9 | ~XX140 59 | 7E 30 30 31 34 30 20 35 39 0D
V |  |  | 0 | ~XX140 60 | 7E 30 30 31 34 30 20 36 30 0D
V |  |  | Gamma | ~XX140 61 | 7E 30 30 31 34 30 20 36 31 0D
X |  |  | PIP | ~XX140 63 | 7E 30 30 31 34 30 20 36 33 0D
V |  |  | Lens H(left) | ~XX140 64 | 7E 30 30 31 34 30 20 36 34 0D
V |  |  | Lens H(Right) | ~XX140 65 | 7E 30 30 31 34 30 20 36 35 0D
V |  |  | Lens V(left) | ~XX140 66 | 7E 30 30 31 34 30 20 36 36 0D
V |  |  | Lens V(Right) | ~XX140 67 | 7E 30 30 31 34 30 20 36 37 0D
V |  |  | H Keystone + | ~XX140 68 | 7E 30 30 31 34 30 20 36 38 0D
V |  |  | H Keystone - | ~XX140 69 | 7E 30 30 31 34 30 20 36 39 0D
X |  |  | User1 | ~XX140 70 | 7E 30 30 31 34 30 20 37 30 0D
X |  |  | User2 | ~XX140 71 | 7E 30 30 31 34 30 20 37 31 0D
X |  |  | User3 | ~XX140 72 | 7E 30 30 31 34 30 20 37 32 0D
V |  |  | Pattern | ~XX140 73 | 7E 30 30 31 34 30 20 37 33 0D
V |  |  | Exit | ~XX140 74 | 7E 30 30 31 34 30 20 37 34 0D
V |  |  | HDMI3 | ~XX140 75 | 7E 30 30 31 34 30 20 37 35 0D
V |  |  | Display Port | ~XX140 76 | 7E 30 30 31 34 30 20 37 36 1D
V |  |  | Mute | ~XX140 77 | 7E 30 30 31 34 30 20 37 37 1D
V |  |  | 3D | ~XX140 78 | 7E 30 30 31 34 30 20 37 38 1D
V |  |  | DB | ~XX140 79 | 7E 30 30 31 34 30 20 37 39 1D
V |  |  | Sleep Timer (min) | ~XX140 80 | 7E 30 30 31 34 30 20 38 30 1D
V |  | 182 | Gamma /Film /Curve Type | ~XX182 n | 7E 30 30 31 38 32 20 a 0D
V |  |  | Gamma /Film /Curve Type(HD90/HD91) | ~XX182 n | 7E 30 30 31 38 32 20 a 0D | Film/Video/Graphics/1.8/1.9/2.0/2.1/2.2/2.3/2.4/2.5/2.6
V |  | 183 | Gamma /Film /Offset | ~XX183 n | 7E 30 30 31 38 33 20 a 0D
V |  | 184 | Gamma /Video /Curve Type | ~XX184 n | 7E 30 30 31 38 34 20 a 0D
V |  |  | Gamma /Video /Curve Type(HD90/HD91) | ~XX184 n | 7E 30 30 31 38 34 20 a 0D | Film/Video/Graphics/1.8/1.9/2.0/2.1/2.2/2.3/2.4/2.5/2.6
V |  | 185 | Gamma /Video /Offset | ~XX185 n | 7E 30 30 31 38 35 20 a 0D
V |  | 186 | Gamma /Graphics /Curve Type | ~XX186 n | 7E 30 30 31 38 36 20 a 0D
V |  |  | Gamma Graphics /Curve Type(HD90/HD91) | ~XX186 n | 7E 30 30 31 38 36 20 a 0D | Film/Video/Graphics/1.8/1.9/2.0/2.1/2.2/2.3/2.4/2.5/2.6
V |  | 187 | Gamma /Graphic /Offset | ~XX187 n | 7E 30 30 31 38 37 20 a 0D
V |  | 188 | Gamma /PC(Standard) /Curve Type | ~XX188 n | 7E 30 30 31 38 38 20 a 0D
V |  |  | Gamma /PC(Standard) /Curve Type(HD90/HD91) | ~XX188 n | 7E 30 30 31 38 38 20 a 0D | Film/Video/Graphics/1.8/1.9/2.0/2.1/2.2/2.3/2.4/2.5/2.6
V |  | 189 | Gamma /PC(Standard) /Offset | ~XX189 n | 7E 30 30 31 38 39 20 a 0D
V |  | 190 | PureMotion | ~XX190 0 | 7E 30 30 31 39 30 20 30 0D | OFF
V |  |  | PureMotion | ~XX190 1 | 7E 30 30 31 39 30 20 31 0D | 1
V |  |  | PureMotion | ~XX190 2 | 7E 30 30 31 39 30 20 32 0D | 2
V |  |  | PureMotion | ~XX190 3 | 7E 30 30 31 39 30 20 33 0D | 3
V |  |  | PureMotion | ~XX190 4 | 7E 30 30 31 39 30 20 34 0D | 120Hz
V |  | 191 | LED Brightness | ~XX191 1 | 7E 30 30 31 39 31 20 31 0D | DynamicBlack 1
V |  |  | LED Brightness | ~XX191 2 | 7E 30 30 31 39 31 20 32 0D | DynamicBlack 2
X |  | 191 | DynamicBlack | ~XX191 0 | 7E 30 30 31 39 31 20 30 0D | OFF (0/2 for backward compatible) | 需修正 , 目前僅有 Dynamic Black 1~3 JoyceH8/26: 和大表一致。
V |  |  | DynamicBlack | ~XX191 1 | 7E 30 30 31 39 31 20 31 0D | Dynamic Black 1/On
V |  |  | DynamicBlack | ~XX191 2 | 7E 30 30 31 39 31 20 32 0D | Dynamic Black 2
V |  |  | DynamicBlack | ~XX191 3 | 7E 30 30 31 39 31 20 33 0D | Dynamic Black 3
V |  |  | DynamicBlack | ~XX191 2 | 7E 30 30 31 39 31 20 32 0D | Dynamic Black 2
V |  |  | DynamicBlack | ~XX191 3 | 7E 30 30 31 39 31 20 33 0D | Dynamic Black 3
V |  | 192 | 12v Trigger A | ~XX192 0 | 7E 30 30 31 39 32 20 30 0D | Off
V |  |  | 12v Trigger A | ~XX192 1 | 7E 30 30 31 39 32 20 31 0D | On
V |  | 193 | 12v Trigger B | ~XX193 0 | 7E 30 30 31 39 33 20 30 0D | Off
V |  |  | 12v Trigger B | ~XX193 1 | 7E 30 30 31 39 33 20 31 0D | On
V |  | 193 | 12v Trigger B | ~XX193 0 | 7E 30 30 31 39 33 20 30 0D | Off
V |  |  | 12v Trigger B | ~XX193 1 | 7E 30 30 31 39 33 20 31 0D | On
V |  |  | 12v Trigger 2 | ~XX193 2 | 7E 30 30 31 39 33 20 32 0D | Auto235
V |  |  | 12v Trigger 2 | ~XX193 3 | 7E 30 30 31 39 33 20 33 0D | Auto 3D
V |  |  | 12v Trigger 2 | ~XX193 4 | 7E 30 30 31 39 33 20 34 0D | Auto235_Subtitle
V |  | 194 | Image AI | ~XX194 0 | 7E 30 30 31 39 34 20 30 0D | Off
V |  |  | Image AI | ~XX194 1 | 7E 30 30 31 39 34 20 31 0D | On
V |  | 195 | Test Pattern | ~XX195 0 | 7E 30 30 31 39 35 20 30 0D | None
V |  |  | Test Pattern | ~XX195 1 | 7E 30 30 31 39 35 20 31 0D | Grid (White)
V |  |  | Test Pattern | ~XX195 2 | 7E 30 30 31 39 35 20 32 0D | White
V |  |  | Test Pattern | ~XX195 3 | 7E 30 30 31 39 35 20 33 0D | Grid(Green)
V |  |  | Test Pattern | ~XX195 4 | 7E 30 30 31 39 35 20 34 0D | Grid (Magenta)
|  |  | Test Pattern | ~XX195 5 | 7E 30 30 31 39 35 20 35 0D | Red
|  |  | Test Pattern | ~XX195 6 | 7E 30 30 31 39 35 20 36 0D | Green
|  |  | Test Pattern | ~XX195 7 | 7E 30 30 31 39 35 20 37 0D | Blue
|  |  | Test Pattern | ~XX195 8 | 7E 30 30 31 39 35 20 38 0D | Yellow
|  |  | Test Pattern | ~XX195 9 | 7E 30 30 31 39 35 20 39 0D | Magenta
|  |  | Test Pattern | ~XX195 10 | 7E 30 30 31 39 35 20 31 30 0D | Cyan
|  |  | Test Pattern | ~XX195 11 | 7E 30 30 31 39 35 20 31 31 0D | Black
|  | 196 | Noise Reduction | ~XX196 n | 7E 30 30 31 39 36 20 a 0D | n = 1 (a=31) ~ 10 (a=31 30)
|  | 197 | PureMotionDemo | ~XX197 0 | 7E 30 30 31 39 37 20 30 0D | OFF
|  |  | PureMotionDemo | ~XX197 1 | 7E 30 30 31 39 37 20 31 0D | H Split
|  |  | PureMotionDemo | ~XX197 2 | 7E 30 30 31 39 37 20 32 0D | V Split
|  | 199 | SuperWide | ~XX199 0 | 7E 30 30 31 39 39 20 30 0D | Off
|  |  | SuperWide | ~XX199 1 | 7E 30 30 31 39 39 20 31 0D | On (16:9)
|  |  | SuperWide | ~XX199 2 | 7E 30 30 31 39 39 20 32 0D | On (2.35:1)
|  |  | SuperWide | ~XX199 3 | 7E 30 30 31 39 39 20 33 0D | Auto
X |  | 200 | Signal | ~XX200 n | 7E 30 30 32 30 30 20 a 0D | White level n = 0 (a=30) ~ 31 (a=33 31)
X |  | 201 | Signal | ~XX201 n | 7E 30 30 32 30 31 20 a 0D | Black level n = -5 (a=2D 35) ~ 5 (a=35)
X |  | 202 | Signal | ~XX202 n | 7E 30 30 32 30 32 20 a 0D | Saturation
X |  | 203 | Signal | ~XX203 n | 7E 30 30 32 30 33 20 a 0D | Hue
X |  | 204 | Signal | ~XX204 1 | 7E 30 30 32 30 34 20 31 0D | 0 IRE
X |  |  | Signal | ~XX204 0 | 7E 30 30 32 30 34 20 30 0D | 7.5 IRE
|  | 205 | 12v Trigger 2 | ~XX205 0 | 7E 30 30 32 30 35 20 30 0D | 4:3 (check)
|  |  | 12v Trigger 2 | ~XX205 1 | 7E 30 30 32 30 35 20 31 0D | 4:3 (uncheck)
|  |  | 12v Trigger 2 | ~XX205 2 | 7E 30 30 32 30 35 20 32 0D | 16:9 (check)
|  |  | 12v Trigger 2 | ~XX205 3 | 7E 30 30 32 30 35 20 33 0D | 16:9 (uncheck)
|  |  | 12v Trigger 2 | ~XX205 4 | 7E 30 30 32 30 35 20 34 0D | letter box (check)
|  |  | 12v Trigger 2 | ~XX205 5 | 7E 30 30 32 30 35 20 35 0D | letter box (uncheck)
|  |  | 12v Trigger 2 | ~XX205 6 | 7E 30 30 32 30 35 20 36 0D | native (check)
|  |  | 12v Trigger 2 | ~XX205 7 | 7E 30 30 32 30 35 20 37 0D | native (uncheck)
|  | 206 | Gamma /Film /Reset | ~XX206 1 | 7E 30 30 32 30 36 20 31 0D
|  | 207 | Gamma /Video /Reset | ~XX207 1 | 7E 30 30 32 30 37 20 31 0D
|  | 208 | Gamma /Graphics /Reset | ~XX208 1 | 7E 30 30 32 30 38 20 31 0D
|  | 209 | Gamma /PC(Standard) /Reset | ~XX209 1 | 7E 30 30 32 30 39 20 31 0D
V |  | 210 | Display message on the OSD | ~XX210 n | 7E 30 30 32 31 30 20 a 0D | n: 1-30 characters
V |  | 211 | Color Gamut | ~XX211 1 | 7E 30 30 32 31 31 20 31 0D | Native
V |  |  | Color Gamut | ~XX211 2 | 7E 30 30 32 31 31 20 32 0D | DCI-P3
V |  |  | Color Gamut | ~XX211 3 | 7E 30 30 32 31 31 20 33 0D | REC.709
|  |  | Color Gamut | ~XX211 2 | 7E 30 30 32 31 31 20 32 0D | DLP cinema
|  |  | Color Gamut | ~XX211 3 | 7E 30 30 32 31 31 20 33 0D | HDTV
|  |  | Color Gamut | ~XX211 4 | 7E 30 30 32 31 31 20 34 0D | EBU
|  |  | Color Gamut | ~XX211 5 | 7E 30 30 32 31 31 20 35 0D | SMPT-C
|  |  | Color Gamut | ~XX211 6 | 7E 30 30 32 31 31 20 36 0D | Adobe
|  |  | Color Gamut | ~XX211 7 | 7E 30 30 32 31 31 20 36 0D | REC2020
|  |  | Color Gamut | ~XX211 8 | 7E 30 30 32 31 31 20 33 0D | Presentation
|  |  | Color Gamut | ~XX211 9 | 7E 30 30 32 31 31 20 33 0D | Cinema
|  |  | Color Gamut | ~XX211 10 | 7E 30 30 32 31 31 20 33 0D | Game
V |  | 212 | CMS (For Video) | ~XX212 1 | 7E 30 30 32 31 32 20 31 0D | Red
V |  |  | CMS (For Video) | ~XX212 2 | 7E 30 30 32 31 32 20 32 0D | Green
V |  |  | CMS (For Video) | ~XX212 3 | 7E 30 30 32 31 32 20 33 0D | Blue
V |  |  | CMS (For Video) | ~XX212 4 | 7E 30 30 32 31 32 20 34 0D | Cyan
V |  |  | CMS (For Video) | ~XX212 5 | 7E 30 30 32 31 32 20 35 0D | Yellow
V |  |  | CMS (For Video) | ~XX212 6 | 7E 30 30 32 31 32 20 36 0D | Magenta
V |  |  | CMS (For Video) | ~XX212 7 | 7E 30 30 32 31 32 20 36 0D | White
V |  | 213 | CMS (For Video) | ~XX213 n | 7E 30 30 32 31 33 20 a 0D | x offset
V |  | 214 | CMS (For Video) | ~XX214 n | 7E 30 30 32 31 34 20 a 0D | y offset
V |  | 215 | Color Matching / CMS (For Video) | ~XX215 1 | 7E 30 30 32 31 35 20 31 0D | Reset
V |  |  | Color Matching / CMS (For Video) | ~XX215 3 | 7E 30 30 32 31 35 20 33 0D | RGBCMY Reset
V |  |  | Color Matching / CMS (For Video) | ~XX215 4 | 7E 30 30 32 31 35 20 34 0D | W Reset
V |  | 216 | Lens Iris | ~XX216 n | 7E 30 30 32 31 36 20 a 0D | n = 1 (a=31) ~ 6 (a=36)
V |  | 217 | CMS (For Video) | ~XX217 n | 7E 30 30 32 31 37 20 a 0D | Brightness
X |  | 220 | Gaming Mode | ~XX220 0 |  | Off
X |  |  | Gaming Mode | ~XX220 1 |  | On
V |  | 230 | 3D Mode | ~XX230 0 | 7E 30 30 32 33 30 20 30 0D | Off (0/2 for backward compatible)
V |  |  | 3D Mode | ~XX230 1 | 7E 30 30 32 33 30 20 31 0D | DLP-Link
V |  |  | 3D Mode | ~XX230 3 | 7E 30 30 32 33 30 20 33 0D | VESA 3D /IR (Nvidia if facotry mode changes)
V |  |  | 3D Mode | ~XX230 4 | 7E 30 30 32 33 30 20 33 0D | ON
V |  | 231 | 3D Sync. Invert | ~XX231 0 | 7E 30 30 32 33 31 20 30 0D | On
V |  |  | 3D Sync. Invert | ~XX231 1 | 7E 30 30 32 33 31 20 31 0D | Off
V |  | 232 | 3D Sync Out | ~XX232 0 | 7E 30 30 32 33 32 20 30 0D | To Emitter
V |  |  | 3D Sync Out | ~XX232 1 | 7E 30 30 32 33 32 20 31 0D | To Next Projector
V |  | 233 | 3D Frame Delay | ~XX233 n | 7E 30 30 32 33 33 20 a 0D | n = 0 (a=31)~ 200 (a=32 30 30)
V |  | 239 | OSD Lock On with password | ~XX239 1 ~nnnn | 7E 30 30 32 33 39 20 31 20 a 0D | ~nnnn = ~0000 (a=7E 30 30 30 30) ~9999 (a=7E 39 39 39 39)
V |  |  | OSD Lock Off with password | ~XX239 2 ~nnnn | 7E 30 30 32 33 39 20 32 20 a 0D | ~nnnn = ~0000 (a=7E 30 30 30 30) ~9999 (a=7E 39 39 39 39)
|  | 300 | H ARC | ~XX300 n | 7E 30 30 33 30 30 20 a 0D | n = -10 (a=2D 31 30) ~ 10 (a=31 30)
|  | 301 | V ARC | ~XX301 n | 7E 30 30 33 30 31 20 a 0D | n = -10 (a=2D 31 30) ~ 10 (a=31 30)
|  | 302 | PIP /Screen | ~XX302 0 | 7E 30 30 33 30 32 20 30 0D | Off
|  |  | PIP /Screen | ~XX302 1 | 7E 30 30 33 30 32 20 31 0D | PIP(Picture in Picture)
|  |  | PIP /Screen | ~XX302 2 | 7E 30 30 33 30 32 20 32 0D | SBS(Side By Side)
|  | 303 | PIP /PIP Location | ~XX303 1 | 7E 30 30 33 30 33 20 31 0D | Top Left
|  |  | PIP /PIP Location | ~XX303 2 | 7E 30 30 33 30 33 20 32 0D | Top Right
|  |  | PIP /PIP Location | ~XX303 3 | 7E 30 30 33 30 33 20 33 0D | Bottom Left
|  |  | PIP /PIP Location | ~XX303 4 | 7E 30 30 33 30 33 20 34 0D | Bottom Right
|  |  | PIP /PIP Location | ~XX303 5 | 7E 30 30 33 30 33 20 35 0D | PBP, Main Left
|  |  | PIP /PIP Location | ~XX303 6 | 7E 30 30 33 30 33 20 36 0D | PBP, Main Top
|  |  | PIP /PIP Location | ~XX303 7 | 7E 30 30 33 30 33 20 37 0D | PBP, Main Right
|  |  | PIP /PIP Location | ~XX303 8 | 7E 30 30 33 30 33 20 38 0D | PBP, Main Bottom
|  | 304 | PIP /PIP Size | ~XX304 1 | 7E 30 30 33 30 34 20 31 0D | 1/16
|  |  | PIP /PIP Size | ~XX304 2 | 7E 30 30 33 30 34 20 32 0D | 1/25
|  |  | PIP /PIP Size | ~XX304 3 | 7E 30 30 33 30 34 20 33 0D | 1/36
|  | 305 | PIP /PIP Source (group1) | ~XX305 1 | 7E 30 30 33 30 35 20 31 0D | HDMI1
|  |  | PIP /PIP Source (group1) | ~XX305 2 | 7E 30 30 33 30 35 20 32 0D | VGA 1
|  |  | PIP /PIP Source (group1) | ~XX305 3 | 7E 30 30 33 30 35 20 33 0D | Compoent
|  |  | PIP /PIP Source (group2) | ~XX305 4 | 7E 30 30 33 30 35 20 34 0D | HDMI 2
|  |  | PIP /PIP Source (group2) | ~XX305 5 | 7E 30 30 33 30 35 20 35 0D | VGA 2
|  |  | PIP /PIP Source (group2) | ~XX305 6 | 7E 30 30 33 30 35 20 36 0D | BNC
|  |  | PIP /PIP Source (group2) | ~XX305 7 | 7E 30 30 33 30 35 20 37 0D | S-video
|  |  | PIP /PIP Source (group2) | ~XX305 8 | 7E 30 30 33 30 35 20 38 0D | Vedio
|  |  | PIP /PIP Source (group2) | ~XX305 9 | 7E 30 30 33 30 35 20 39 0D | DVI-D
|  |  | PIP /PIP Source (group2) | ~XX305 10 | 7E 30 30 33 30 35 20 31 30 0D | HDBaseT
|  |  | PIP /PIP Source (group2) | ~XX305 11 | 7E 30 30 33 30 35 20 31 31 0D | 3G-SDI
|  |  | PIP /PIP Source (group2) | ~XX305 12 | 7E 30 30 33 30 35 20 31 32 0D | Network Display
|  | 306 | PIP /SWAP | ~XX306 1 | 7E 30 30 33 30 36 20 31 0D
|  | 307 | Lens Zoom | ~XX307 1 | 7E 30 30 33 30 37 20 31 0D | Zoom +
|  |  | Lens Zoom | ~XX307 2 | 7E 30 30 33 30 37 20 32 0D | Zoom -
|  | 308 | Lens Focus | ~XX308 1 | 7E 30 30 33 30 38 20 31 0D | Foucs+
|  |  | Lens Focus | ~XX308 2 | 7E 30 30 33 30 38 20 32 0D | Focus -
|  | 309 | VGA Out | ~XX309 1 | 7E 30 30 33 30 39 20 31 0D | Auto
|  |  | VGA Out | ~XX309 2 | 7E 30 30 33 30 39 20 32 0D | VGA1
|  |  | VGA Out | ~XX309 3 | 7E 30 30 33 30 39 20 33 0D | VGA2
X |  |  | HDMIOut | ~XX309 5 | 7E 30 30 33 30 39 20 35 0D | HDMI1 | ML1+
X |  |  | HDMIOut | ~XX309 6 | 7E 30 30 33 30 39 20 36 0D | HDMI2 | ML1+
x |  | 310 | Internal Speaker | ~XX310 1 | 7E 30 30 33 31 30 20 31 0D | On | 無此功能
x |  |  | Internal Speaker | ~XX310 0 | 7E 30 30 33 31 30 20 30 0D | Off (0/2 for backward compatible)
V |  | 311 | Reset Dust Filter | ~XX311 1 | 7E 30 30 33 31 31 20 31 0D | Yes
V |  |  | Reset Dust Filter | ~XX311 2 | 7E 30 30 33 31 31 20 32 0D | No
V |  | 312 | Point Blank /Interactive | ~XX312 1 | 7E 30 30 33 31 32 20 31 0D | On
V |  |  | Point Blank /Interactive | ~XX312 0 | 7E 30 30 33 31 32 20 30 0D | Off
V |  | 313 | Information menu | ~XX313 1 | 7E 30 30 33 31 33 20 31 0D | On
V |  |  | Information menu | ~XX313 0 | 7E 30 30 33 31 33 20 30 0D | Off (0/2 for backward compatible)
V |  | 320 | Optional Filter Installed | ~XX320 1 | 7E 30 30 33 32 30 20 31 0D | Yes
V |  |  | Optional Filter Installed | ~XX320 0 | 7E 30 30 33 32 30 20 30 0D | No (0/2 for backward compatible)
V |  | 322 | Filter Reminder | ~XX322 0 | 7E 30 30 33 32 32 20 30 0D | Off
V |  |  | Filter Reminder | ~XX322 1 | 7E 30 30 33 32 32 20 31 0D | 300hr
V |  |  | Filter Reminder | ~XX322 2 | 7E 30 30 33 32 32 20 32 0D | 500hr
V |  |  | Filter Reminder | ~XX322 3 | 7E 30 30 33 32 32 20 33 0D | 800hr
V |  |  | Filter Reminder | ~XX322 4 | 7E 30 30 33 32 32 20 34 0D | 1000hr
V |  | 323 | Filter Reset | ~XX323 1 | 7E 30 30 33 32 33 20 31 0D | Yes
V |  |  | Filter Reset | ~XX323 0 | 7E 30 30 33 32 33 20 30 0D | No (0/2 for backward compatible)
V |  | 324 | Blending Pattern | ~XX324 0 | 7E 30 30 33 32 34 20 30 0D | Off
V |  |  | Blending Pattern | ~XX324 1 | 7E 30 30 33 32 34 20 31 0D | Green
V |  |  | Blending Pattern | ~XX324 2 | 7E 30 30 33 32 34 20 32 0D | Magenta
V |  | 325 | Shutter | ~XX325 1 | 7E 30 30 33 32 35 20 31 0D | On
V |  |  | Shutter | ~XX325 0 | 7E 30 30 33 32 35 20 30 0D | Off
V |  | 326 | LED Brightness | ~XX326 0 | 7E 30 30 33 32 36 20 30 0D | Power /100%
V |  |  | LED Brightness | ~XX326 1 | 7E 30 30 33 32 36 20 31 0D | Power /95%
V |  |  | LED Brightness | ~XX326 2 | 7E 30 30 33 32 36 20 32 0D | Power /90%
V |  |  | LED Brightness | ~XX326 3 | 7E 30 30 33 32 36 20 33 0D | Power /85%
V |  |  | LED Brightness | ~XX326 4 | 7E 30 30 33 32 36 20 34 0D | Power /80%
V |  |  | LED Brightness | ~XX326 5 | 7E 30 30 33 32 36 20 35 0D | Power /75%
V |  |  | LED Brightness | ~XX326 6 | 7E 30 30 33 32 36 20 36 0D | Power /70%
V |  |  | LED Brightness | ~XX326 7 | 7E 30 30 33 32 36 20 37 0D | Power /65%
V |  |  | LED Brightness | ~XX326 8 | 7E 30 30 33 32 36 20 38 0D | Power /60%
V |  | 326 | Power | ~XX326 0 | 7E 30 30 33 32 36 20 30 0D | Power /100%
V |  |  | Power | ~XX326 1 | 7E 30 30 33 32 36 20 31 0D | Power /95%
V |  |  | Power | ~XX326 2 | 7E 30 30 33 32 36 20 32 0D | Power /90%
V |  |  | Power | ~XX326 3 | 7E 30 30 33 32 36 20 33 0D | Power /85%
V |  |  | Power | ~XX326 4 | 7E 30 30 33 32 36 20 34 0D | Power /80%
V |  |  | Power | ~XX326 5 | 7E 30 30 33 32 36 20 35 0D | Power /75%
V |  |  | Power | ~XX326 6 | 7E 30 30 33 32 36 20 36 0D | Power /70%
V |  |  | Power | ~XX326 7 | 7E 30 30 33 32 36 20 37 0D | Power /65%
V |  |  | Power | ~XX326 8 | 7E 30 30 33 32 36 20 38 0D | Power /60%
V |  |  | Power | ~XX326 9 | 7E 30 30 33 32 36 20 38 0D | Power /55%
V |  |  | Power | ~XX326 10 | 7E 30 30 33 32 36 20 31 30 0D | Power /50%
V |  | 327 | CMS / Color Matching | ~XX327 n | 7E 30 30 33 32 37 20 a 0D | Red Hue / y offset n = -50 (a=2D 35 30) ~ 50 (a=35 30)
V |  | 328 | CMS / Color Matching | ~XX328 n | 7E 30 30 33 32 38 20 a 0D | Green Hue / y offset n = -50 (a=2D 35 30) ~ 50 (a=35 30)
V |  | 329 | CMS / Color Matching | ~XX329 n | 7E 30 30 33 32 39 20 a 0D | Blue Hue / y offset n = -50 (a=2D 35 30) ~ 50 (a=35 30)
V |  | 330 | CMS / Color Matching | ~XX330 n | 7E 30 30 33 33 30 20 a 0D | Cyan Hue / y offset n = -50 (a=2D 35 30) ~ 50 (a=35 30)
V |  | 331 | CMS / Color Matching | ~XX331 n | 7E 30 30 33 33 31 20 a 0D | Yellow Hue / y offset n = -50 (a=2D 35 30) ~ 50 (a=35 30)
V |  | 332 | CMS / Color Matching | ~XX332 n | 7E 30 30 33 33 32 20 a 0D | Magenta Hue / y offset n = -50 (a=2D 35 30) ~ 50 (a=35 30)
V |  | 333 | CMS / Color Matching | ~XX333 n | 7E 30 30 33 33 33 20 a 0D | Red Stutation / x offset n = -50 (a=2D 35 30) ~ 50 (a=35 30)
V |  | 334 | CMS / Color Matching | ~XX334 n | 7E 30 30 33 33 34 20 a 0D | Green Stutation / x offset n = -50 (a=2D 35 30) ~ 50 (a=35 30)
V |  | 335 | CMS / Color Matching | ~XX335 n | 7E 30 30 33 33 35 20 a 0D | Blue Stutation / x offset n = -50 (a=2D 35 30) ~ 50 (a=35 30)
V |  | 336 | CMS / Color Matching | ~XX336 n | 7E 30 30 33 33 36 20 a 0D | Cyan Stutation / x offset n = -50 (a=2D 35 30) ~ 50 (a=35 30)
V |  | 337 | CMS / Color Matching | ~XX337 n | 7E 30 30 33 33 37 20 a 0D | Yellow Stutation / x offset n = -50 (a=2D 35 30) ~ 50 (a=35 30)
V |  | 338 | CMS / Color Matching | ~XX338 n | 7E 30 30 33 33 38 20 a 0D | Magenta Stutation / x offset n = -50 (a=2D 35 30) ~ 50 (a=35 30)
V |  | 339 | CMS / Color Matching | ~XX339 n | 7E 30 30 33 33 39 20 a 0D | Red Gain /Brightness n = -50 (a=2D 35 30) ~ 50 (a=35 30)
V |  | 340 | CMS / Color Matching | ~XX340 n | 7E 30 30 33 34 30 20 a 0D | Green Gain /Brightness n = -50 (a=2D 35 30) ~ 50 (a=35 30)
V |  | 341 | CMS / Color Matching | ~XX341 n | 7E 30 30 33 34 31 20 a 0D | Blue Gain /Brightness n = -50 (a=2D 35 30) ~ 50 (a=35 30)
V |  | 342 | CMS / Color Matching | ~XX342 n | 7E 30 30 33 34 32 20 a 0D | Cyan Gain /Brightness n = -50 (a=2D 35 30) ~ 50 (a=35 30)
V |  | 343 | CMS / Color Matching | ~XX343 n | 7E 30 30 33 34 33 20 a 0D | Yellow Gain /Brightness n = -50 (a=2D 35 30) ~ 50 (a=35 30)
V |  | 344 | CMS / Color Matching | ~XX344 n | 7E 30 30 33 34 34 20 a 0D | Magenta Gain /Brightness n = -50 (a=2D 35 30) ~ 50 (a=35 30)
V |  | 345 | CMS / Color Matching | ~XX345 n | 7E 30 30 33 34 35 20 a 0D | White /R n = -50 (a=2D 35 30) ~ 50 (a=35 30)
V |  | 346 | CMS / Color Matching | ~XX346 n | 7E 30 30 33 34 36 20 a 0D | White /G n = -50 (a=2D 35 30) ~ 50 (a=35 30)
V |  | 347 | CMS / Color Matching | ~XX347 n | 7E 30 30 33 34 37 20 a 0D | White /B n = -50 (a=2D 35 30) ~ 50 (a=35 30)
X |  | 348 | Display Mode Lock | ~XX348 1 | 7E 30 30 33 34 38 20 31 0D | On
X |  |  | Display Mode Lock | ~XX348 0 | 7E 30 30 33 34 38 20 30 0D | Off
|  | 349 | Lens Function | ~XX349 1 | 7E 30 30 33 34 39 20 31 0D | Lock
|  |  | Lens Function | ~XX349 2 | 7E 30 30 33 34 39 20 32 0D | Unlock
X |  | 350 | Remote Code | ~XX350 n | 7E 30 30 33 35 30 20 a 0D | n = 00 (a=30 30) ~ 99 (a=39 39)
|  | 359 | Lens Memory Apply Position | ~XX359 n | 7E 30 30 33 35 39 20 a 0D | n = 1 (a=31) ~ 5 (a=35)
|  | 360 | Lens Memory Apply Save Current Position | ~XX360 n | 7E 30 30 33 36 30 20 a 0D | n = 1 (a=31) ~ 5 (a=35)
|  | 361 | UST Lens Install | ~XX361 1 | 7E 30 30 33 36 31 20 31 0D
X |  | 400 | 3D->2D | ~XX400 0 | 7E 30 30 34 30 30 20 30 0D | 3D
X |  |  | 3D->2D | ~XX400 1 | 7E 30 30 34 30 30 20 31 0D | L
X |  |  | 3D->2D | ~XX400 2 | 7E 30 30 34 30 30 20 32 0D | R
|  | 401 | SBS Mode | ~XX401 n | 7E 30 30 34 30 31 20 a 0D | On/Off
|  | 402 | 2D->3D | ~XX402 0 | 7E 30 30 34 30 32 20 30 0D | Off
|  |  | 2D->3D Projector /Depth | ~XX402 1 | 7E 30 30 34 30 32 20 31 0D | High
|  |  | 2D->3D Projector /Depth | ~XX402 2 | 7E 30 30 34 30 32 20 32 0D | Mid
|  |  | 2D->3D Projector /Depth | ~XX402 3 | 7E 30 30 34 30 32 20 33 0D | Low
|  | 403 | 2D->3D Projector /Paralax | ~XX403 n | 7E 30 30 34 30 33 20 a 0D | Convexity / Concave
|  | 404 | 2D->3D Projector /3D Pattern | ~XX404 1 | 7E 30 30 34 30 34 20 31 0D | General
|  |  | 2D->3D Projector /3D Pattern | ~XX404 2 | 7E 30 30 34 30 34 20 32 0D | Frame Packing
|  |  | 2D->3D Projector /3D Pattern | ~XX404 3 | 7E 30 30 34 30 34 20 33 0D | Side by Side Half
V |  | 405 | 3D Format | ~XX405 0 | 7E 30 30 34 30 35 20 30 0D | Auto
V |  |  | 3D Format | ~XX405 1 | 7E 30 30 34 30 35 20 31 0D | SBS
V |  |  | 3D Format | ~XX405 2 | 7E 30 30 34 30 35 20 32 0D | Top and Bottom
V |  |  | 3D Format | ~XX405 3 | 7E 30 30 34 30 35 20 33 0D | Frame Sequential
V |  |  | 2D->3D | ~XX405 4 | 7E 30 30 34 30 35 20 34 0D | Low
V |  |  | 2D->3D | ~XX405 5 | 7E 30 30 34 30 35 20 35 0D | Mid
V |  |  | 2D->3D | ~XX405 6 | 7E 30 30 34 30 35 20 36 0D | High
V |  |  | 3D Format | ~XX405 7 | 7E 30 30 34 30 35 20 37 0D | Frame Packing | ML1+
V |  |  | 3D Format | ~XX405 8 | 7E 30 30 34 30 35 20 38 0D | Off
V |  |  | 3D Format | ~XX405 9 | 7E 30 30 34 30 35 20 39 0D | Field sequential
V |  | 406 | Security Password change | ~XX406 nnnn ~nnnn |  | nnnn(old) ~nnnn(new) n = 0000(a=30 30 30 30) ~ 9999 (a=39 39 39 39 ) | ML1+
V |  | 410 | Color Matching (Pro-AV) | ~XX410 0 | 7E 30 30 34 31 30 20 30 0D | Disable (0/2 for backward compatible)
V |  |  | Color Matching (Pro-AV) | ~XX410 1 | 7E 30 30 34 31 30 20 31 0D | Enable
V |  | 411 | Color Matching (Pro-AV) | ~XX411 0 | 7E 30 30 34 31 31 20 30 0D | Auto Test Pattern Off
V |  |  | Color Matching (Pro-AV) | ~XX411 1 | 7E 30 30 34 31 31 20 31 0D | Auto Test Pattern On
V |  | 412 | Color Matching (Pro-AV) | ~XX412 n | 7E 30 30 34 31 32 20 a 0D | Red Part of Red n = 0~1000
V |  | 413 | Color Matching (Pro-AV) | ~XX413 n | 7E 30 30 34 31 33 20 a 0D | Green Part of Red n = 0~1000
V |  | 414 | Color Matching (Pro-AV) | ~XX414 n | 7E 30 30 34 31 34 20 a 0D | Blue Part of Red n = 0~1000
V |  | 415 | Color Matching (Pro-AV) | ~XX415 n | 7E 30 30 34 31 35 20 a 0D | Green Part of Green n = 0~1000
V |  | 416 | Color Matching (Pro-AV) | ~XX416 n | 7E 30 30 34 31 36 20 a 0D | Red Part of Green n = 0~1000
V |  | 417 | Color Matching (Pro-AV) | ~XX417 n | 7E 30 30 34 31 37 20 a 0D | Blue Part of Green n = 0~1000
V |  | 418 | Color Matching (Pro-AV) | ~XX418 n | 7E 30 30 34 31 38 20 a 0D | Blue Part of Blue n = 0~1000
V |  | 419 | Color Matching (Pro-AV) | ~XX419 n | 7E 30 30 34 31 39 20 a 0D | Red Part of Blue n = 0~1000
V |  | 420 | Color Matching (Pro-AV) | ~XX420 n | 7E 30 30 34 32 30 20 a 0D | Green Part of Blue n = 0~1000
V |  | 421 | Color Matching (Pro-AV) | ~XX421 n | 7E 30 30 34 32 31 20 a 0D | Red Part of White n = 0~1000
V |  | 422 | Color Matching (Pro-AV) | ~XX422 n | 7E 30 30 34 32 32 20 a 0D | Green Part of White n = 0~1000
V |  | 423 | Color Matching (Pro-AV) | ~XX423 n | 7E 30 30 34 32 33 20 a 0D | Blue Part of White n = 0~1000
V |  | 431 | UltraDetail User (0%~150%) | ~XX431 n | 7E 30 30 34 33 31 20 a 0D | 0%/10%/20%/30%/40%/50%/60%/70%/80%/90%/100%/110%/120%/130%/140%/150% n = 0 (a=30) ~ 15 (a=31 35)
V |  | 450 | WLAN Settings /WLAN | ~XX450 1 | 7E 30 30 34 35 30 20 31 0D | On
V |  |  | WLAN Settings /WLAN | ~XX450 0 | 7E 30 30 34 35 30 20 30 0D | Off (0/2 for backward compatible)
V |  | 454 | Crestron | ~XX454 1 | 7E 30 30 34 35 34 20 31 0D | On
V |  |  | Crestron | ~XX454 0 | 7E 30 30 34 35 34 20 30 0D | Off
V |  | 455 | Extron | ~XX455 1 | 7E 30 30 34 35 35 20 31 0D | On
V |  |  | Extron | ~XX455 0 | 7E 30 30 34 35 35 20 30 0D | Off
V |  | 456 | PJ Link | ~XX456 1 | 7E 30 30 34 35 36 20 31 0D | On
V |  |  | PJ Link | ~XX456 0 | 7E 30 30 34 35 36 20 30 0D | Off
V |  | 457 | AMX Device Discovery | ~XX457 1 | 7E 30 30 34 35 37 20 31 0D | On
V |  |  | AMX Device Discovery | ~XX457 0 | 7E 30 30 34 35 37 20 30 0D | Off
V |  | 458 | Telent | ~XX458 1 | 7E 30 30 34 35 38 20 31 0D | On
V |  |  | Telent | ~XX458 0 | 7E 30 30 34 35 38 20 30 0D | Off
V |  | 459 | HTTP | ~XX459 1 | 7E 30 30 34 35 39 20 31 0D | On
V |  |  | HTTP | ~XX459 0 | 7E 30 30 34 35 39 20 30 0D | Off
x |  |  | SmartHome |  |  | On | 有此功能需增加定義 JoyceH8/26: Optoma RS232 暫不需要增加 SmartHome。
x |  |  | SmartHome |  |  | Off
V |  | 501 | SBS Mode | ~XX501 0 | 7E 30 30 35 30 31 20 30 0D | Off
V |  |  | SBS Mode | ~XX501 1 | 7E 30 30 35 30 31 20 31 0D | On
V |  | 502 | IR Emitter | ~XX502 n | 7E 30 30 35 30 32 20 a 0D | On
V |  |  | IR Emitter | ~XX502 n | 7E 30 30 35 30 32 20 a 0D | Off
V |  | 503 | Beep | ~XX503 0 | 7E 30 30 35 30 33 20 30 0D | Off
V |  |  | Beep | ~XX503 1 | 7E 30 30 35 30 33 20 31 0D | On
V |  | 504 | H Zoom | ~XX504 n | 7E 30 30 35 30 34 20 a 0D | n =0 (a= 30) ~ 100 (a=31 30 30)
V |  | 505 | V Zoom | ~XX505 n | 7E 30 30 35 30 35 20 a 0D | n =0 (a= 30) ~ 100 (a=31 30 30)
V |  | 506 | Wall Color | ~XX506 0 | 7E 30 30 35 30 36 20 30 0D | Off
V |  |  | Wall Color | ~XX506 1 | 7E 30 30 35 30 36 20 31 0D | Blackboard
V |  |  | Wall Color | ~XX506 7 | 7E 30 30 35 30 36 20 37 0D | Light Yellow
V |  |  | Wall Color | ~XX506 3 | 7E 30 30 35 30 36 20 33 0D | Light Green
V |  |  | Wall Color | ~XX506 4 | 7E 30 30 35 30 36 20 34 0D | Light Blue
V |  |  | Wall Color | ~XX506 5 | 7E 30 30 35 30 36 20 35 0D | Pink
V |  |  | Wall Color | ~XX506 6 | 7E 30 30 35 30 36 20 36 0D | Gray
x |  | 507 | Always On | ~XX507 0 要新編 | 7E 30 30 35 30 37 20 30 0D | No (0/2 for backward compatible) | 無此功能需移除
x |  |  | Always On | ~XX507 1 要新編 | 7E 30 30 35 30 37 20 31 0D | Yes
V |  | 508 | RGB Channel | ~XX508 1 | 7E 30 30 35 30 38 20 31 0D | Normal
V |  |  | RGB Channel | ~XX508 2 | 7E 30 30 35 30 38 20 32 0D | Red
V |  |  | RGB Channel | ~XX508 3 | 7E 30 30 35 30 38 20 33 0D | Green
V |  |  | RGB Channel | ~XX508 4 | 7E 30 30 35 30 38 20 34 0D | Blue
V |  | 509 | Image Settings Reset | ~XX509 1 | 7E 30 30 35 30 39 20 31 0D | Reset
V |  | 510 | Audio Out | ~XX510 3 | 7E 30 30 35 31 30 20 33 0D | Auto | 需修改內容 , 與大表定義不符
V |  |  | Audio Out | ~XX510 4 | 7E 30 30 35 31 30 20 34 0D | Internal Speaker | JoyceH8/26: 已改如紫字。
V |  |  | Audio Out | ~XX510 5 | 7E 30 30 35 31 30 20 35 0D | Line Out (3.5mm)
V |  | 511 | HDMI Link | ~XX511 0 | 7E 30 30 35 31 31 20 30 0D | Off
V |  |  | HDMI Link | ~XX511 1 | 7E 30 30 35 31 31 20 31 0D | On
X |  | 512 | Inclusive of TV | ~XX512 0 | 7E 30 30 35 31 32 20 30 0D | No
X |  |  | Inclusive of TV | ~XX512 1 | 7E 30 30 35 31 32 20 31 0D | Yes
V |  | 513 | Power On Link | ~XX513 1 | 7E 30 30 35 31 33 20 31 0D | Mutual
V |  |  | Power On Link | ~XX513 2 | 7E 30 30 35 31 33 20 32 0D | PJ --> Device
V |  |  | Power On Link | ~XX513 3 | 7E 30 30 35 31 33 20 33 0D | Device --> PJ
V |  | 514 | Power Off Link | ~XX514 0 | 7E 30 30 35 31 34 20 30 0D | Off
V |  |  | Power Off Link | ~XX514 1 | 7E 30 30 35 31 34 20 31 0D | On
V |  | 515 | Menu Timer | ~XX515 0 | 7E 30 30 35 31 35 20 30 0D | Off
V |  |  | Menu Timer | ~XX515 1 | 7E 30 30 35 31 35 20 31 0D | 5sec
V |  |  | Menu Timer | ~XX515 3 | 7E 30 30 35 31 35 20 33 0D | 10sec
V |  |  | Menu Timer | ~XX515 7 | 7E 30 30 35 31 35 20 37 0D | 20sec | ML1+
V |  |  | Menu Timer | ~XX515 5 | 7E 30 30 35 31 35 20 35 0D | 30sec | ML1+
V |  | 516 | Four corners reset | ~XX516 1 | 7E 30 30 35 31 36 20 31 0D | Reset
X |  | 517 | RGB Gain/Bias Reset | ~XX517 1 | 7E 30 30 35 31 37 20 31 0D | Reset
|  | 518 | Input Name | ~XX518 0 ~nnnnnnnnnn | 7E 30 30 35 31 38 20 30 20 a 0D | HDMI (a= 7E +nnnnnnnnnn)
V |  |  | Input Name | ~XX518 1 ~nnnnnnnnnn | 7E 30 30 35 31 38 20 31 20 a 0D | HDMI1 (a= 7E +nnnnnnnnnn)
V |  |  | Input Name | ~XX518 2 ~nnnnnnnnnn | 7E 30 30 35 31 38 20 32 20 a 0D | HDMI2 (a= 7E +nnnnnnnnnn)
V |  |  | Input Name | ~XX518 3 ~nnnnnnnnnn | 7E 30 30 35 31 38 20 33 20 a 0D | HDMI3 (a= 7E +nnnnnnnnnn)
X |  |  | Input Name | ~XX518 4 ~nnnnnnnnnn | 7E 30 30 35 31 38 20 34 20 a 0D | HDMI/MHL (a= 7E +nnnnnnnnnn)
X |  |  | Input Name | ~XX518 5 ~nnnnnnnnnn | 7E 30 30 35 31 38 20 35 20 a 0D | HDMI3 (a= 7E +nnnnnnnnnn)
|  |  | Input Name | ~XX518 6 ~nnnnnnnnnn | 7E 30 30 35 31 38 20 36 20 a 0D | HDMI2/MHL (a= 7E +nnnnnnnnnn)
|  |  | Input Name | ~XX518 7 ~nnnnnnnnnn | 7E 30 30 35 31 38 20 37 20 a 0D | DVI (a= 7E +nnnnnnnnnn)
X |  |  | Input Name | ~XX518 8 ~nnnnnnnnnn | 7E 30 30 35 31 38 20 38 20 a 0D | VGA (a= 7E +nnnnnnnnnn)
X |  |  | Input Name | ~XX518 9 ~nnnnnnnnnn | 7E 30 30 35 31 38 20 39 20 a 0D | VGA1 (a= 7E +nnnnnnnnnn)
X |  |  | Input Name | ~XX518 10 ~nnnnnnnnnn | 7E 30 30 35 31 38 20 31 30 20 a 0D | VGA2 (a= 7E +nnnnnnnnnn)
X |  |  | Input Name | ~XX518 11 ~nnnnnnnnnn | 7E 30 30 35 31 38 20 31 31 20 a 0D | Compnent (a= 7E +nnnnnnnnnn) | ML1+
X |  |  | Input Name | ~XX518 12 ~nnnnnnnnnn | 7E 30 30 35 31 38 20 31 32 20 a 0D | S-Video (a= 7E +nnnnnnnnnn) | ML1+
X |  |  | Input Name | ~XX518 13 ~nnnnnnnnnn | 7E 30 30 35 31 38 20 31 33 20 a 0D | Video (a= 7E +nnnnnnnnnn)
|  |  | Input Name | ~XX518 14 ~nnnnnnnnnn | 7E 30 30 35 31 38 20 31 34 20 a 0D | DisplayPort (a= 7E +nnnnnnnnnn)
V |  |  | Input Name | ~xx518 26 ~nnnnnnnnnn | 7E 30 30 35 31 38 20 32 36 20 a 0D | Home (a= 7E +nnnnnnnnnn)
|  |  | Input Name | ~XX518 16 ~nnnnnnnnnn | 7E 30 30 35 31 38 20 31 36 20 a 0D | BNC (a= 7E +nnnnnnnnnn)
|  |  | Input Name | ~XX518 17 ~nnnnnnnnnn | 7E 30 30 35 31 38 20 31 37 20 a 0D | Wireless (a= 7E +nnnnnnnnnn)
|  |  | Input Name | ~XX518 18 ~nnnnnnnnnn | 7E 30 30 35 31 38 20 31 38 20 a 0D | Flash drive (a= 7E +nnnnnnnnnn)
|  |  | Input Name | ~XX518 19 ~nnnnnnnnnn | 7E 30 30 35 31 38 20 31 39 20 a 0D | Network Display (a= 7E +nnnnnnnnnn)
|  |  | Input Name | ~XX518 20 ~nnnnnnnnnn | 7E 30 30 35 31 38 20 32 30 20 a 0D | USB Display (a= 7E +nnnnnnnnnn)
|  |  | Input Name | ~XX518 21 ~nnnnnnnnnn | 7E 30 30 35 31 38 20 32 31 20 a 0D
|  |  | 7E 30 30 35 31 38 20 32 32 20 a 0D | ~XX518 22 ~nnnnnnnnnn |  | Input Name | 3G-SDI(a= 7E +nnnnnnnnnn)
V |  | 519 | Input Name Reset | ~XX519 1 | 7E 30 30 35 31 39 20 31 0D | Reset all input name to default
V |  | 520 | USB Power | ~XX520 0 | 7E 30 30 35 32 30 20 30 0D | Off (0/2 for backward compatible)
V |  |  | USB Power | ~XX520 1 | 7E 30 30 35 32 30 20 31 0D | On
V |  |  | USB Power | ~XX520 3 | 7E 30 30 35 32 30 20 33 0D | Auto
V |  | 521 | Wireless | ~XX521 0 | 7E 30 30 35 32 31 20 30 0D | Off (0/2 for backward compatible)
V |  |  | Wireless | ~XX521 1 | 7E 30 30 35 32 31 20 31 0D | On
V |  | 522 | Constant Luminance Settings | ~XX522 n | 7E 30 30 35 32 32 20 a 0D
V |  | 523 | Projection | ~XX523 0 | 7E 30 30 35 32 33 20 30 0D | Ceiling Mount Off
V |  |  | Projection | ~XX523 1 | 7E 30 30 35 32 33 20 31 0D | Ceiling Mount On
V |  |  | Projection | ~XX523 3 | 7E 30 30 35 32 33 20 33 0D | Ceiling Mount Auto
V |  | 524 | Projection | ~XX524 0 | 7E 30 30 35 32 34 20 30 0D | Rear Projection Off
V |  |  | Projection | ~XX524 1 | 7E 30 30 35 32 34 20 31 0D | Rear Projection On
V |  | 525 | Lens Calibration | ~XX525 n | 7E 30 30 35 32 35 20 a 0D
V |  | 526 | Menu Transparency | ~XX526 n | 7E 30 30 35 32 36 20 a 0D | n = 0 (a=30) ~ 9 (a=39)
V |  | 527 | Security On/Off switch | ~XX527 n | 7E 30 30 35 32 37 20 a 0D | n = 0000(a=30 30 30 30) ~ 9999 (a=39 39 39 39 )
V |  | 528 | Filter Wheel Index | ~XX528 n | 7E 30 30 35 32 38 20 a 0D
V |  | 529 | Phosphor Wheel Index | ~XX529 n | 7E 30 30 35 32 39 20 a 0D
V |  | 532 | Gamma /User /Curve Type(from 2016) | ~XX532 n | 7E 30 30 35 33 32 20 a 0D | Film/Video/Standard(2.2)/Graphic/1.8/2/2.4/2.6
V |  | 533 | Gamma /1.8/Offset (From 2016) | ~XX533 1 | 7E 30 30 35 33 33 20 31 0D
V |  | 534 | Gamma /2/Offset (From 2016) | ~XX534 1 | 7E 30 30 35 33 34 20 31 0D
V |  | 535 | Gamma /2.4/Offset (From 2016) | ~XX535 1 | 7E 30 30 35 33 35 20 31 0D
V |  | 536 | Gamma /User/Offset (From 2016) | ~XX536 1 | 7E 30 30 35 33 36 20 31 0D
V |  | 537 | Security Timer | ~XX537 n | 7E 30 30 35 33 37 20 a 0D | Month n = 00 (a=30 30) ~ 12 (a=31 32)
V |  | 538 | Security Timer | ~XX538 n | 7E 30 30 35 33 38 20 a 0D | Day n = 00 (a=30 30) ~ 30 (a=33 30)
V |  | 539 | Security Timer | ~XX539 n | 7E 30 30 35 33 39 20 a 0D | Hour n = 00 (a=30 30) ~ 24 (a=32 34)
V |  | 540 | H Image Shift - | ~XX540 n | 7E 30 30 35 34 30 20 a 0D | n=1
V |  |  | H Image Shift + | ~XX540 n | 7E 30 30 35 34 30 20 a 0D | n=2
V |  | 541 | V Image Shift - | ~XX541 n | 7E 30 30 35 34 31 20 a 0D | n=1
V |  |  | V Image Shift + | ~XX541 n | 7E 30 30 35 34 31 20 a 0D | n=2
V |  | 546 | Reset OSD | ~XX546 1 | 7E 30 30 35 34 36 20 31 0D
V |  | 547 | Color Wheel Speed | ~XX547 1 | 7E 30 30 35 34 37 20 31 0D | 2X
V |  |  | Color Wheel Speed | ~XX547 2 | 7E 30 30 35 34 37 20 32 0D | 3X
V |  | 548 | Overscan | ~XX548 0 | 7E 30 30 35 34 38 20 30 0D | Off
V |  |  | Overscan | ~XX548 1 | 7E 30 30 35 34 38 20 31 0D | Zoom
V |  |  | Overscan | ~XX548 2 | 7E 30 30 35 34 38 20 32 0D | Crop
V |  | 549 | PC Mode (For PC control Blending) | ~XX549 0 | 7E 30 30 35 34 39 20 30 0D | Off
V |  |  | PC Mode (For PC control Blending) | ~XX549 1 | 7E 30 30 35 34 39 20 31 0D | On
V |  | 550 | Auto Switch (Lamp) | ~XX550 0 | 7E 30 30 35 35 30 20 30 0D | On Failure Only
V |  |  | Auto Switch (Lamp) | ~XX550 1 | 7E 30 30 35 35 30 20 31 0D | At Power-Up
V |  |  | Auto Switch (Lamp) | ~XX550 2 | 7E 30 30 35 35 30 20 32 0D | After X Hours
V |  | 551 | Auto Switch Time | ~XX551 n | 7E 30 30 35 35 31 20 a 0D
V |  | 552 | Light Sensor Calibration | ~XX552 1 | 7E 30 30 35 35 32 20 31 0D
V |  | 553 | Color Wheel Index 2x | ~XX553 n | 7E 30 30 35 35 33 20 a 0D
V |  | 554 | Color Wheel Index 3x | ~XX554 n | 7E 30 30 35 35 34 20 a 0D
V |  | 556 | Serial Port Echo | ~XX556 0 | 7E 30 30 35 35 36 20 30 0D | Off
V |  |  | Serial Port Echo | ~XX556 1 | 7E 30 30 35 35 36 20 31 0D | On
V |  | 557 | Serial Port Path | ~XX557 1 | 7E 30 30 35 35 37 20 31 0D | RS232 |  | *231
V |  |  | Serial Port Path | ~XX557 2 | 7E 30 30 35 35 37 20 32 0D | HDBaseT |  | *24
V |  | 560 | BrilliantColor™ | ~XX560 0 | 7E 30 30 35 36 30 20 30 0D | Normal Look |  | *25
V |  |  | BrilliantColor™ | ~XX560 1 | 7E 30 30 35 36 30 20 31 0D | Bright Look |  | *26
V |  | 561 | Geometric Correction Reset | ~XX561 1 | 7E 30 30 35 36 31 20 31 0D |  |  | *400
V |  | 562 | Mic | ~XX562 1 | 7E 30 30 35 36 32 20 31 0D | On |  | *41
V |  |  | Mic | ~XX562 0 | 7E 30 30 35 36 32 20 30 0D | Off |  | *42
V |  | 563 | Auto Source | ~XX563 0 | 7E 30 30 35 36 33 20 30 0D | Auto Source Off
V |  |  | Auto Source | ~XX563 1 | 7E 30 30 35 36 33 20 31 0D | Auto Source On
V |  | 564 | [Alexa] PureMotion | ~XX564 0 | 7E 30 30 35 36 34 20 30 0D | OFF
V |  |  | [Alexa] PureMotion | ~XX564 1 | 7E 30 30 35 36 34 20 31 0D | PureMotion Low
V |  |  | [Alexa] PureMotion | ~XX564 2 | 7E 30 30 35 36 34 20 32 1D | PureMotion Middle
V |  |  | [Alexa] PureMotion | ~XX564 3 | 7E 30 30 35 36 34 20 33 2D | PureMotion High
V |  | 565 | HDR function | ~XX565 0 | 7E 30 30 35 36 35 20 30 3D | HDR OFF
V |  |  | HDR function | ~XX565 1 | 7E 30 30 35 36 35 20 31 4D | HDR ON/AUTO
|  | 566 | HDR Picture Mode | ~XX566 0 | 7E 30 30 35 36 36 20 30 5D | Bright
|  |  | HDR Picture Mode | ~XX566 1 | 7E 30 30 35 36 36 20 31 6D | Standard
|  |  | HDR Picture Mode | ~XX566 2 | 7E 30 30 35 36 36 20 32 7D | Film
|  |  | HDR Picture Mode | ~XX566 3 | 7E 30 30 35 36 36 20 33 8D | Detail
|  | 700 | Alexa Control | ~XX700 0 | 7E 30 30 37 30 30 20 30 9D | Play, ” Alexa, play device”
|  |  | Alexa Control | ~XX700 1 | 7E 30 30 37 30 30 20 31 10D | Pause, “Alexa, pause device”
|  |  | Alexa Control | ~XX700 2 | 7E 30 30 37 30 30 20 32 11D | Stop, “Alexa, stop device”
|  |  | Alexa Control | ~XX700 3 | 7E 30 30 37 30 30 20 33 12D | StartOver, “Alexa, start over on device”
|  |  | Alexa Control | ~XX700 4 | 7E 30 30 37 30 30 20 34 13D | Previous, “Alexa, go back on device”
|  |  | Alexa Control | ~XX700 5 | 7E 30 30 37 30 30 20 35 14D | Next, “Alexa, next song/video/photo on device”
|  |  | Alexa Control | ~XX700 6 | 7E 30 30 37 30 30 20 36 15D | Rewind, “Alexa, rewind on device”
|  |  | Alexa Control | ~XX700 7 | 7E 30 30 37 30 30 20 37 16D | FastForward, “Alexa, fast forward on device”
|  | 1121 | Fan Error Reset | ~XX1121 1 | 7E 30 30 31 31 32 31 20 31 0D
UHZ68LV |  |  | Function (SEND from projector by Auto) | 232 ASCII Code | HEX Code | Projector Return | Description
V |  |  |  | when Standby/Warming/Cooling/Out of
V |  |  |  | Range/Lamp fail/Fan Lock/Over Temperature/
V |  |  |  | Lamp Hours Running Out/Cover Open
V |  |  |  | INFOa
V |  |  |  | a=0 Standby Mode
V |  |  |  | a=1 Warming up
X |  |  |  | a=2 Cooling Down (for lamp)
V |  |  |  | a=3 Out of Range
V |  |  |  | a=4 Lamp Fail ( LED Fail)
V |  |  |  | a=5 Thermal Switch Error
V |  |  |  | a=6 Fan Lock
V |  |  |  | a=7 Over Temperature
V |  |  |  | a=8 Lamp(SSI) Hours Running Out
a=9 Cover Open
a=10 Lamp Ignite Fail
a=11 Format Board Power On Fail
a=12 Color Wheel Unexpected Stop
a=13 //
a=14 FAN 1 Lock
a=15 FAN 2 Lock
a=16 FAN 3 Lock
a=17 FAN 4 Lock
a=18 FAN 5 Lock
a=19 LAN fail then restart
a=20 LD lower than 60%
a=21 LD NTC (1) Over Temperature
a=22 LD NTC (2) Over Temperature
a=23 High Ambient Temperature
a=24 System Ready
|  |  | Function (READ from projector) | 232 ASCII Code | HEX Code | Projector Return | Description
V |  |  | System Auto Send | System Auto Send |  |  | a=0 Standby Mode
a=1 Warming up
a=2 Cooling Down
a=3 Out of Range
a=4 Lamp Fail ( LED Fail)
a=5 Thermal Switch Error
a=6 Fan Lock
a=7 Over Temperature
a=8 Lamp(SSI) Hours Running Out
a=9 Cover Open
a=10 Lamp Ignite Fail
a=11 Format Board Power On Fail
a=12 Color Wheel Unexpected Stop
a=13 //
a=14 FAN 1 Lock
a=15 FAN 2 Lock
a=16 FAN 3 Lock
a=17 FAN 4 Lock
a=18 FAN 5 Lock
a=19 LAN fail then restart
a=20 LD lower than 60%
a=21 LD NTC (1) Over Temperature
a=22 LD NTC (2) Over Temperature
a=23 High Ambient Temperature
a=24 System Ready
a=26 FAN 6 Lock
a=27 FAN 7 Lock
UHZ68LV |  |  | Function (READ from projector) | 232 ASCII Code | HEX Code | Projector Return | Description
V |  | 87 | LAN Settings /Network State | ~XX87 1 | 7E 30 30 38 37 20 31 0D | Oka | a=0 Disconnected
V | [6 empty] | a=1 Connected
V |  |  | LAN Settings /IP Address | ~XX87 3 | 7E 30 30 38 37 20 33 0D | Okaaa_bbb_ccc_ddd
V | OMSL | 108 | Lamp 1 Hour | ~XX108 1 | 7E 30 30 31 30 38 20 31 0D | Oknnnnn | (5 digits) Total Lamp Hours
|  |  | Lamp 2 Hour | ~XX108 2 | 7E 30 30 31 30 38 20 32 0D | Oknnnnn | (5 digits) Total Lamp Hours
|  |  | Lamp Hour (Bright) | ~XX108 3 | 7E 30 30 31 30 38 20 33 0D | Oknnnnn | (5 digits) Total Lamp Hours
|  |  | Lamp Hour (Eco.) | ~XX108 4 | 7E 30 30 31 30 38 20 34 0D | Oknnnnn | (5 digits) Total Lamp Hours
|  |  | Lamp Hour (Dynamic) | ~XX108 5 | 7E 30 30 31 30 38 20 35 0D | Oknnnnn | (5 digits) Total Lamp Hours
|  |  | Lamp Hour (Eco+) | ~XX108 6 | 7E 30 30 31 30 38 20 36 0D | Oknnnnn | (5 digits) Total Lamp Hours
V | OMSL | 121 | Input Source Commands | ~XX121 1 | 7E 30 30 31 32 31 20 31 0D | Oka | a = 0 None
a = 1 DVI
a = 2 VGA-1
a = 3 VGA-2
a = 4 S-Video
a = 5 Video
a = 6 BNC
a = 7 HDMI1
a = 8 HDMI2
a = 9 HDMI3
a = 9 HDMI3
a = 10 Wireless
a = 11 Component
a = 12 Flash drive
a = 13 Network Display
a = 14 USB Display
a = 15 DisplayPort
a = 16 HDBaseT
a = 17 Home
a = 17 Multimedia
a = 18 3G-SDI
a = 19 Sport
a = 20 Smart TV
V | OMSL | 122 | Software Version | ~XX122 1 | 7E 30 30 31 32 32 20 31 0D | OkAaaMbbLccHddSeeXff | OkAaaMbbLccHddSeeXff = software ver. Aaa=DDP ver.; Mbb=MCU ver.; Lcc=LAN Ver. Hdd=HDBaseT ver.; See=Android ver. Ree=RK ver.; Xff=Other IC ver.
V |  | 123 | Display Mode | ~XX123 1 | 7E 30 30 31 32 33 20 31 0D | Oka | a = 0 None
a = 1 Presentation
a = 2 Bright
a = 3 Cinema
a = 4 Reference
a = 4 Reference
a = 41 AI-PQ
a = 5 User
a = 6 User2 / 3D User
a = 7 Blackboard
a = 8 Classroom
a = 9 3D
a = 10 DICOM SIM.
a = 48 Dolby Vision Bright
a = 49 Dolby Vision Dark
a = 11 Film
a = 12 Game
a = 42 WCG
a = 14 Vivid (Photo)
a = 15 ISF Day
a = 16 ISF Night
a = 17 ISF 3D
a = 18 2D high speed
a= 19 Blending
a= 20 Sport
a = 21 HDR
a = 45 HDR10+
a = 25 HLG
a = 15 ISF Day
a = 16 ISF Night
a = 17 ISF 3D
a = 46 ISF Day HDR
a = 47 ISF Night HDR
a = 24 Auto 2D/3D User detection not shows on OSD only for Alexa
a = 44 Golf sim.
V | OMSL | 124 | Power State | ~XX124 1 | 7E 30 30 31 32 34 20 31 0D | Oka | a = 0 Off
V | [6 empty] | a = 1 On
V |  | 125 | Brightness | ~XX125 1 | 7E 30 30 31 32 35 20 31 0D | Okaaa | aaa can be -50~ + 50
V |  | 126 | Contrast | ~XX126 1 | 7E 30 30 31 32 36 20 31 0D | Okaaa | aaa can be -50~ + 50
V |  | 127 | Format | ~XX127 1 | 7E 30 30 31 32 37 20 31 0D | Okaa | aa=0 None
V | [6 empty] | aa=1 4:3
V | [6 empty] | aa=2 16:9
V | [6 empty] | aa=20 V-Stretch
V | [6 empty] | aa=19 Full
V | [6 empty] | aa=3 16:10
V | [6 empty] | aa=4 Window
V | [6 empty] | aa=5 LBX
V | [6 empty] | aa=16 21:9
V | [6 empty] | aa=17 32:9
V | [6 empty] | aa=6 Native
V | [6 empty] | aa=7 Auto
V | [6 empty] | aa=8 Auto235
V | [6 empty] | aa=9 Superwide
V | [6 empty] | aa=10 4:3-II
V | [6 empty] | aa=11 Auto235_Subtitle
V | [6 empty] | aa=12 Auto 3D
V | [6 empty] | aa=13 3D mode
V |  | 128 | Color Temperature | ~XX128 1 | 7E 30 30 31 32 38 20 31 0D | Oka | a=0 Standard
a=1 D55/Cool
a=2 D65 /Cold
a=3 D70 /Warm
a=4 D75
a=5 D83
a=6 D93
a=7 Native (Bright)
V |  | 129 | Projection Mode | ~XX129 1 | 7E 30 30 31 32 39 20 31 0D | Oka | a=0 Front-Desktop
V | [6 empty] | a=1 Rear-Desktop
V | [6 empty] | a=2 Front-Ceiling
V | [6 empty] | a=3 Rear-Ceiling
|  | 130 | Output 3D state (Home Projector Only) | ~XX130 1 | 7E 30 30 31 33 30 20 31 0D | Oka | a=0 2D
a=1 3D
|  | 131 | PIP sub Source Commands | ~XX131 1 | 7E 30 30 31 33 31 20 31 0D | Oka | a = 0 None
a = 1 DVI
a = 2 VGA-1
a = 3 VGA-2
a = 4 S-Video
a = 5 Video
a = 6 BNC
a = 7 HDMI1
a = 8 HDMI2
a = 9 HDMI3
a = 10 Wireless
a = 11 Component
a = 12 Flash drive
a = 13 Network Display
a = 14 USB Display
a = 15 DisplayPort
a = 16 HDBaseT
a = 17 3G-SDI
V | OMSL | 149 | Device Type | ~XX149 1 | 7E 30 30 31 34 39 20 31 0D | Oka | a=1 Projector
V |  | 150 | Information 1 | ~XX150 1 | 7E 30 30 31 35 30 20 31 0D | Okabbbbbccddddee | a = Power Status
a=0 Power Off
a=1 Power On
b = LightSource Hours bbbbb Lamp Hour (LightSource Hours)
c = Input Source
cc=00 None
cc=01 DVI
cc=02 VGA1
cc=03 VGA2
cc=04 S-Video
cc=05 Video
cc=06 BNC
cc=07 HDMI1
cc=08 HDMI2
cc=09 14 HDMI3
cc=09 Wireless
cc=10 Component
cc=11 Flash drive
cc=12 Network Display(Presenter)
cc=13 USB Display
cc=14 HDMI3
cc=15 DisplayPort
cc=16 HDBaseT
cc=26 HOME
d = Firmware Version
dddd Firmware Version
e = Display mode
ee=00 None
ee=01 Presentation
ee=02 Bright
ee=03 Cinema
ee=04 Referemce/sRGB
ee=06 User2
ee=07 Blackboard
ee=08 Classroom
ee=09 3D
ee=10 DICOM SIM.
ee=12 Game
ee=13 Cinema
ee=14 Vivid
ee=15 ISF Day
ee=16 ISF Night
ee=30 ISF Day HDR
ee=31 ISF Night HDR
ee=17 ISF 3D
ee=18 Blending
ee=21 HDR
ee=32 HDR10+
ee= 24 ISF Day
ee= 25 ISF Night
ee= 28 ISF 3D
ee= 24 Auto 2D/3D User detection not shows on OSD only for Alexa
ee=25 HLG
ee=26 AI-PQ
ee=27 WCG
ee=33 Dolby Vision Bright
ee=34 Dolby Vision Dark
ee = 44 Golf sim.
|  |  | Native Resolution | ~XX150 2 | 7E 30 30 31 35 30 20 32 0D | Oka | a = string (e.g. Ok1920x1080)
|  |  | Main Source | ~XX150 3 | 7E 30 30 31 35 30 20 33 0D | Oka | a = string (e.g. OkHDMI)
V |  |  | - Resolution | ~XX150 4 | 7E 30 30 31 35 30 20 34 0D | Oka | a = string (e.g. Ok1920x1200)
|  |  | - Signal Format | ~XX150 5 | 7E 30 30 31 35 30 20 35 0D | Oka | a = string
|  |  | - Pixel Clock | ~XX150 6 | 7E 30 30 31 35 30 20 36 0D | Oka | a = string
|  |  | - Horz Refresh | ~XX150 7 | 7E 30 30 31 35 30 20 37 0D | Oka | a = string
|  |  | - Vert Refresh | ~XX150 8 | 7E 30 30 31 35 30 20 38 0D | Oka | a = string
|  |  | Sub Source | ~XX150 9 | 7E 30 30 31 35 30 20 39 0D | Oka | a = string
|  |  | - Resolution | ~XX150 10 | 7E 30 30 31 35 30 20 31 30 0D | Oka | a = string (e.g. Ok1920x1080)
|  |  | - Signal Format | ~XX150 11 | 7E 30 30 31 35 30 20 31 31 0D | Oka | a = string (e.g. OkHDMI)
|  |  | - Pixel Clock | ~XX150 12 | 7E 30 30 31 35 30 20 31 32 0D | Oka | a = string
|  |  | - Horz Refresh | ~XX150 13 | 7E 30 30 31 35 30 20 31 33 0D | Oka | a = string
|  |  | - Vert Refresh | ~XX150 14 | 7E 30 30 31 35 30 20 31 34 0D | Oka | a = string
|  |  | Light Source Mode | ~XX150 15 | 7E 30 30 31 35 30 20 31 35 0D | Oka | a = string
V |  |  | Standby Power Mode | ~XX150 16 | 7E 30 30 31 35 30 20 31 36 0D | Oka | a=2 3 Communication
a=1 Active
a=0 Eco.
V |  |  | DHCP | ~XX150 17 | 7E 30 30 31 35 30 20 31 37 0D | Oka | a=1 On
V | [6 empty] | a=0 Off
V | OMSL |  | System Temperature | ~XX150 18 | 7E 30 30 31 35 30 20 31 38 0D | Oka | a = string (e.g. Ok48)
V |  |  | Refresh rate | ~XX150 19 | 7E 30 30 31 35 30 20 31 39 0D | Oka | a = string (Refresh rate e.g. Ok60Hz)
|  |  | Current Lamp Source | ~XX150 20 | 7E 30 30 31 35 30 20 32 30 0D | Oka | a = 1 lamp1
a = 2 lamp2
a = 3 both
|  | 151 | Model Name | ~XX151 1 | 7E 30 30 31 35 31 20 31 0D | Oka | a=1 SVGA
a=2 XGA
V | [6 empty] | a=3 WXGA
a=4 1080p
a=5 WUXGA
a=6 4K UHD
V | OMSL |  | Regulatory Model Name | ~XX151 3 | 7E 30 30 31 35 31 20 33 0D | Okaaaaa Okeeeeeeee | eeeeeeee= VDUHZLBLV | UHZ68LV
V |  | 155 | System Temperature Level | ~XX155 1 | 7E 30 30 31 35 35 20 31 0D | Oka | a = 1 Green/Normal a = 2 Orange/Notice a = 3 Red/Warning. About to trigger shutdown
V |  | 159 | Fan Status Level | ~XX159 1 | 7E 30 30 31 35 39 20 31 0D | Oka | a = 1 Green/Normal a = 2 Orange/Notice a = 3 Red/Warning. About to trigger shutdown
|  | 152 | RS232 Version No | ~XX152 1 | 7E 30 30 31 35 32 20 31 0D | Oka | a = Version of RS232
|  | 321 | Filter Usage Hours | ~XX321 1 | 7E 30 30 33 32 31 20 31 0D | Oknnnn | return filter usage hours
V | OMSL | 229 | OSD Lock Status | ~XX229 1 | 7E 30 30 32 32 39 20 31 0D | Oka | a=0 Off a=1 On
V |  | 351 | Fan 1 Speed | ~XX351 0 | 7E 30 30 33 35 31 20 30 0D | Okaaaa | aaa=000~999
V |  |  | Fan 2 Speed | ~XX351 1 | 7E 30 30 33 35 31 20 31 0D | Okaaaa | aaa=000~999
V |  |  | Fan 3 Speed | ~XX351 2 | 7E 30 30 33 35 31 20 32 0D | Okaaaa | aaa=000~999
V |  |  | Fan 4 Speed | ~XX351 3 | 7E 30 30 33 35 31 20 33 0D | Okaaaa | aaa=000~999
V |  |  | Fan 4 Speed | ~XX351 4 | 7E 30 30 33 35 31 20 34 0D | Okaaaa | aaa=000~999
V |  |  | Fan 6 Speed | ~XX351 5 | 7E 30 30 33 35 31 20 35 0D | Okaaaa | aaa=000~999
|  | 352 | System Temperature | ~XX352 1 | 7E 30 30 33 35 32 20 31 0D | Okaaaa | aaa=000~999
V |  | 353 | Serial number | ~XX353 1 | 7E 30 30 33 35 33 20 31 0D | Okaaaaaaaaaaaaaaaaa | a= serial number string
X |  | 354 | Closed Captioning | ~XX354 1 | 7E 30 30 33 35 34 20 31 0D | Oka | a = 0 Off
X | [6 empty] | a = 1 CC1
X | [6 empty] | a = 2 CC2
V |  | 355 | AV Mute | ~XX355 1 | 7E 30 30 33 35 35 20 31 0D | Oka | a = 0 Off
V | OMSL | [5 empty] | a = 1 On
V | OMSL | 356 | Mute | ~XX356 1 | 7E 30 30 33 35 36 20 31 0D | Oka | a = 0 Off a = 1 On
V | OMSL | [5 empty] | a = 1 On
V |  | 357 | LAN FW version | ~XX357 1 | 7E 30 30 33 35 37 20 31 0D | Okeeeee | eeeee = Software Version |  | Standby wrong
V |  | 358 | Current Lamp Watt | ~XX358 1 | 7E 30 30 33 35 38 20 31 0D | Okaaaa | aaaa=0000~9999
V
V |  | 451 | WLAN Settings /Network State | ~XX451 1 | 7E 30 30 34 35 31 20 31 0D | Oka | a=0 Disconnected
V | [6 empty] | a=1 Connected
V |  |  | WLAN Settings /IP Address | ~XX451 2 | 7E 30 30 34 35 31 20 32 0D | Okaaa_bbb_ccc_ddd | return IP
V |  |  | WLAN Settings /SSID | ~XX451 3 | 7E 30 30 34 35 31 20 33 0D | Okaaaaaaaaaaaaaaaaaaaa | return SSID
V |  | 530 | Filter Wheel Index | ~XX530 n | 7E 30 30 35 33 30 20 a 0D | Oka | a=%
V |  | 531 | Phosphor Wheel Index | ~XX531 n 1 | 7E 30 30 35 33 31 20 a 0D | Oka | a=% a=1 JoyceH8/26: UHZ68LV 只有一個Phosphor wheel index, 依照Optoma RS232 master table，定義 a=1。
V |  | 542 | IR Function : Top | ~XX542 1 | 7E 30 30 35 34 32 20 31 0D | Oka | a=0 Off
V | [6 empty] | a=1 On
V |  |  | IR Function : Front | ~XX542 2 | 7E 30 30 35 34 32 20 32 0D | Oka | a=0 Off
V | [6 empty] | a=1 On
V |  | 543 | H Image Shift | ~XX543 1 | 7E 30 30 35 34 33 20 31 0D | Oka | a=%
V |  |  | V Image Shift | ~XX543 2 | 7E 30 30 35 34 33 20 32 0D | Oka | a=%
V |  |  | V Keystone | ~XX543 3 | 7E 30 30 35 34 33 20 33 0D | Oka | a=%
V |  |  | H Keystone | ~XX543 4 | 7E 30 30 35 34 33 20 34 0D | Oka | a=%
V |  |  | V Pinchushion | ~XX543 5 | 7E 30 30 35 34 33 20 35 0D | Oka | a=%
V |  |  | H Pinchushion | ~XX543 6 | 7E 30 30 35 34 33 20 36 0D | Oka | a=%
V |  |  | V Zoom | ~XX543 7 | 7E 30 30 35 34 33 20 37 0D | Oka | a=%
V |  |  | H Zoom | ~XX543 8 | 7E 30 30 35 34 33 20 38 0D | Oka | a=%
V |  | 544 | Security Timer Month | ~XX544 1 | 7E 30 30 35 34 34 20 31 0D | Oka | a = 00~12
V |  |  | Security Timer Day | ~XX544 2 | 7E 30 30 35 34 34 20 32 0D | Oka | a = 00~30
V |  |  | Security Timer Hour | ~XX544 3 | 7E 30 30 35 34 34 20 33 0D | Oka | a = 00~24
V |  | 545 | Lens Zoom Lock/Unlock | ~XX545 1 | 7E 30 30 35 34 35 20 31 0D | Oka | a=0 Lock
V | [6 empty] | a=1 Unlock
V |  |  | Lens Focus Lock/Unlock | ~XX545 2 | 7E 30 30 35 34 35 20 32 0D | Oka | a=0 Lock
V | [6 empty] | a=1 Unlock
V |  |  | Lens Shift Lock/Unlock | ~XX545 3 | 7E 30 30 35 34 35 20 33 0D | Oka | a=0 Lock
V | [6 empty] | a=1 Unlock
V |  |  | Lens functions Lock/Unlock | ~XX545 4 | 7E 30 30 35 34 35 20 34 0D | Oka | a=0 Lock
V | [6 empty] | a=1 Unlock
V | OMSL | 555 | LAN MAC Address | ~XX555 1 | 7E 30 30 35 35 35 20 31 0D | Ok##:##:##:##:##:## | return SSID
V |  |  | WLAN MAC Address | ~XX555 2 | 7E 30 30 35 35 35 20 32 0D | Ok##:##:##:##:##:## | return SSID
V |  | 558 | Projector ID | ~XX558 1 | 7E 30 30 35 35 38 20 31 0D | Oka | a=%
V |  |  | Color Wheel Index | ~XX559 2 | 7E 30 30 35 35 39 20 32 0D | Oka | a=%
|  | 559 | Color Wheel Index | ~XX559 3 | 7E 30 30 35 35 39 20 33 0D | Oka | a=%
Note 1: ~xx112 1 ~nnnn (nnnn = password) When security is on, you need to add password after command or it will return F.
Note 2: When the projector show other OSD, user key the command “~XX313 0 7E 30 30 33 31 33 20 30 0D Information menu
Off (0/2 for backward compatible)” then it will return F.