## EX1 RS232
# |  | Function | RS232- telnet(23) |  | RESPONSE(SUCCESS)
1 | 1 | Powen On | ~XX00 1 |  | P
2 |  | Powen On with password | ~XX00 1 ~nnnn |  | P
3 |  | Power Off | ~XX00 0 |  | P
4 | 2 | AVMute On | ~XX02 1 |  | P
5 |  | AVMute Off | ~XX02 0/2 |  | P
6 | 3 | Mute On | ~XX03 1 |  | P
7 |  | Mute Off | ~XX03 0/2 |  | P
8 | 4 | Source | ~XX12 n |  | P
|  |  | n=1 | HDMI 1
|  |  | n=2 | DVI-D
|  |  | n=5 | VGA 1
|  |  | n=6 | VGA 2
|  |  | n=9 | S-Video
|  |  | n=10 | Video
|  |  | n=15 | HDMI 2
|  |  | n=16 | HDMI 3
|  |  | n=17 | Flash drive
|  |  | n=19 | USB display
|  |  | n=21 | HDbaseT
|  |  | n=23 | Multimedia
|  |  | n=24 | Smart TV
9 | 5 | OSD Lock on with password | ~XX239 1 ~nnnn |  | P
10 |  | OSD unlock with password | ~XX239 2 ~nnnn |  | P
11 | 6 | broadcast message | ~XX210 n….nnnn |  | P
12 | 7 | Reset to default | ~XX112 1 |  | P
13 | 8 | Reset OSD | ~XX546 1 |  | P
14 | 9 | Remote Menu | ~XX140 20 |  | P
15 | 10 | Language | ~XX70 n |  | P
16 | 11 | Standby Power mode Active | ~XX114 1
17 |  | Standby Power mode Eco. | ~XX114 0
|  | Standby Power mode Communication | ~XX114 3
| 12 | Security ON | ~XX78 1 ~nnnn | nnnn: PWD
|  | Security Off | ~XX78 0 ~nnnn | nnnn: PWD
|  | Security Timer | ~XX77 MMDDHH
|  | Security Change Password | ~XX406 nnnn ~mmmm | nnnn: original PWD mmmm: new PWD
20 | 13 | Freeze | ~XX04 1 |  | P
21 |  | Unfreeze | ~XX04 0 |  | P
22 | 14 | IR function Off all | ~XX11 0
23 |  | IR function On all | ~XX11 1
| 15 | Remote Direction Up | ~XX140 10
|  | Remote Direction Left | ~XX140 11
|  | Remote DirectionEnter (for projection MENU) | ~XX140 12
|  | Remote DirectionRight | ~XX140 13
|  | Remote DirectionDown | ~XX140 14
| 16 | Volume - | ~XX140 17
|  | Volume + | ~XX140 18
| 17 | V Keystone + | ~XX140 15
|  | V Keystone - | ~XX140 16
| 18 | Device ID | ~XX79 n | n=00~99
READ
1 | 1 | check power state | ~XX124 1 |  | Ok0 off Ok1 on
2 | 2 | get avmute state | ~XX355 1 |  | Ok0 off Ok1 on
3 | 3 | get mute state | ~XX356 1 |  | Ok0 off Ok1 on
4 | 4 | get input source | ~XX121 1 |  | Ok0~21 a = 0 None a = 1 DVI a = 2 VGA-1 a = 3 VGA-2 a = 4 S-Video a = 5 Video a = 6 BNC a = 7 HDMI1 a = 8 HDMI2 a = 9 HDMI3 a = 10 Wireless a = 11 Component a = 12 Flash drive a = 13 Network Display a = 14 USB Display a = 15 DisplayPort a = 16 HDBaseT a = 17 Multimedia a = 18 3G-SDI a = 19 Sport a = 20 Smart TV a = 21 Slotin PC a = 22 HDMI Front a = 23 USB Type C a = 24 3G-SDI 2
5 | 5 | get OSD lock status | ~XX229 1 |  | Ok0 off Ok1 on
6 | 6 | get lightsource hour | ~XX108 1 |  | Oknnnnn
7 | 7 | get temperature | ~XX150 18 |  | Oka
8 | 8 | software version | ~XX122 1 |  | Oknnnnn
9 | 9 | GetMacAddress | ~XX555 1 |  | Oknnnnn
10 | 10 | Get Network Status | ~XX87 1 |  | Ok0 Disconnected Ok1 Connected
11 | 11 | Get Standby Power mode | ~XX150 16 |  | Ok0 Eco. Ok1 Active Ok3 Communication
12 | 12 | Get IP Address | ~XX87 3 |  | Okaaa_bbb_ccc_ddd
| 13 | Device ID | ~XX558 1 |  | Okn n=00~99
System Auto Send
1 | 1 | Standby Mode | INFO0
2 | 2 | Warming up | INFO1
3 | 3 | Cooling Down | INFO2
4 | 4 | Out of Range | INFO3
5 | 5 | Fan Lock | INFO6
6 | 6 | Over Temperature | INFO7
7 | 7 | LightSource Hours Running Out | INFO8
Remove items
18 | 12 | Save Settings | ~XX258 n | n=1~5 | Remove
19 | 13 | Load Settings (Clone) | ~XX259 n | n=1~5 | Remove

## Media (hidden)
Network
Sub menu1 | Sub menu2 | Sub menu3 | Values | Default Value | Note | Memorize
Video
Image
Audio
Document
Auto Play |  |  | Off / On
Media Control Panel - Video / Audio
Back / Exit
Previous
Rewind
Play / Pause
Stop
Fast Forward
Skip
Repeat Once / Repeat All
Media Control Panel - Photo / Document
Back / Exit
Previous
Play / Pause
Next
Zoom + / -
Rotate
Transition (0s / 1s / 2s / 4s / 8s / 10s)