## START
POWER SHARING TOOL v5 - INSTALL LINE
Welcome
WARNING: Please remember that this is still a beta version, do not distribuite it on the net and for any question follow this link: | This tool is designed to help you to understand power sharing capabilities in Powersoft amplifiers. With this tool you can choose an amplifier and specify the loudspeakers system configuration you want to use for fixed install. Results are estimated values and must be used as a starting point for your system design*.
https://www.powersoft.com/en/my-powersoft/support-form?type=technicalsupport
You have to select the amplifier you want to use and enter loudspeakers data and profile of your system.
The sheet will give a summary of how much power per channel the amplifier can deliver to your system, and how much headroom you have per channel.
PowerSharing Tools provides also Limiters parameters to protect loudspeakers from damadges. All the parameters in this tool has to be considered as a starting point when you're creating your personal settings.
DISCLAIMER
The information achieved by this tool is provided on an "AS IS", "AS AVAILABLE" and "WITH ALL FAULTS" basis. Neither Powersoft nor any of its officials and employees makes any warranty of any kind for this information, express or implied, including but not limited to any warranties of merchantability or fitness for a particular purpose, nor shall the distribution of this information constitute any warranty.
The informations on this tool may be sligthly different from the official datasheets and from the result in a real application of the product. Powersoft, its officials, and employees assume no responsibility or legal liability for the accuracy, completeness, reliability, timeliness, or usefulness of any information available on this tool nor do they represent that the use of any information will not infringe privately owned rights.
Informations in this file can change without notice and are not intended to constitute advice. You should not act (or refrain from acting) based upon information in this site without independently verifying the information and, as necessary, obtaining professional advice regarding your particular facts and circumstances.
References to any specific commercial product, process, service by trade name, trademark, or manufacturer do not constitute or imply endorsement, recommendation, or favoring by Powersoft and its officials and employees.
COPYRIGHT
© Powersoft S.p.A. 2024 All Rights Reserved
No part of this tool or any of its contents may be reproduced, copied, modified or adapted, without the prior written consent of Powersoft S.p.A. unless otherwise indicated for stand-alone materials.
Commercial use and distribution of the informationachieved by this tool is not allowed without express and prior written consent of Powersoft S.p.A.

## INSTALL Series - 8 Channels
[9 empty] | I>Imax | Pdes<Pmax | The amplifier should only need 0.5A as an average over time.
| Hi-Z calculator |  |  |  | Lo-Z |  |  |  | Pmains max at | 1.2275 |  | Amplifier data | Selected | Unica 1K8 | Unica 2K8 | Unica 4K8 | Unica 8K8 | [6 empty] | Voltage alternatives
| P | 60 |  |  | 100V | 141.4214 |  |  | -3.881 | vs Imax |  | Max Ptot, burst | 1000 | 1000 | 2000 | 4000 | 8000 | [6 empty] | 100
| Znom 25V | 10.4167 |  |  | 70V | 100 |  |  | 14.7706 | Pavg ok | [13 empty] | 115
| Znom 70V | 83.3333 |  |  | 25V | 35.3553 |  |  | 11.151 |  | The amplifier is limited to 3A. |  |  | 125 | 250 | 500 | 1000 | [6 empty] | 120
| Znom 100V | 166.6667 |  |  | Unused | [8 empty] | 116.48 | 206.64 | 429.03 | 869.22 | [6 empty] | 125
|  | POWER SHARING - Install Series | [9 empty] | Max Ptot, avg | 116.48 | 116.48 | 206.64 | 429.03 | 869.22 | [6 empty] | 173
User Input | [10 empty] | Comments | Max Pburst/ch | 250 | 250 | 500 | 1000 | 2000 |  |  |  |  | Nominal | 400 | 208
Amplifier model | Unica 1K8 | [10 empty] | Lo-Z voltage | 140 | 140 | 160 | 160 | 160 |  |  |  |  | Actual | 162 | 220
Mains | 230 | 16 | 16 | [7 empty] | The amplifier should only need 0.5A as an average over time. The amplifier is limited to 3A. | Max Apeak/ch | 25 | 25 | 30 | 40 | 48 |  |  |  |  | Unused | 238 | 230
| Channel | [10 empty] | Max Vpeak/ch | 141 | 141 | 160 | 160 | 160 | Profile | Active power | Crest factor | Average reduction | RMS Scaling | 3.9254 | 240
Loudspeaker data | 1 | 2 | 3 | 4 | 5 | 6 | 7 | 8 |  |  |  | P act mains slow | 251 | 251 | 412 | 724 | 1360 | SW | 14 | 12 | 2 | 0.7
PAES (or Hi-Z tap) | 60 | 60 | 60 | 60 | 60 | 60 | 60 | 60 |  |  | This should be the AES power for one cabinet or the tap value of a Hi-Z loudspeaker. | P ch slow | 29.12 | 29.12 | 51.66 | 107.2575 | 217.305 | LF | 15.4 | 14 | 1.4 | 0.65
Loudspeaker type | Lo-Z | Lo-Z | Lo-Z | Lo-Z | Lo-Z | Lo-Z | Lo-Z | Lo-Z |  |  | Select: Lo-Z / 100V / 70V / 25V / Unused | [6 empty] | MF | 17.2 | 16 | 1.2 | 0.6
Z nominal | 8 | 8 | 8 | 8 | 8 | 8 | 8 | 8 |  |  | Nominal impedance (Only necessary if Lo-Z) |  | 125 | 125 | 250 | 500 | 1000 | HF | 19.8 | 19 | 0.8 | 0.55
#Cabinets in parallel | 1 | 1 | 1 | 1 | 1 | 1 | 1 | 1 |  |  | Number of parallel speakers per channel | n_net_eff1 | 56% | 56% | 56% | 63% | 66% | FR | 16.8206 | 16.0206 | 0.8 | 0.6
Profile | FR | FR | FR | FR | FR | FR | FR | FR |  |  | Select: SW / LF / MF / HF / FR | Vpk1 | 141 | 141 | 152 | 155 | 156
Average active power | 16.8206 | 16.8206 | 16.8206 | 16.8206 | 16.8206 | 16.8206 | 16.8206 | 16.8206 |  |  | READ ONLY! Combination of Crest factor and the fact that the speaker isn't a resistive load | n_net_eff2 | 50% | 50% | 51% | 60% | 60% |  | Peak Limiter |  | RMS Limiter
User limiter | 0 | 0 | 0 | 0 | 0 | 0 | 0 | 0 |  |  | Select full power (0 dB) or reduce power with a negative dB value | Vpk2 | 0 |  | 51 | 69 | 104 | Profile | Attack | Release | Attack | Release
Amplifier Output | Channel | [7 empty] | Total | Headroom |  | k | 0.00042553 | 0.00042553 | 0.00049505 | 0.00034884 | 0.0011538 | SW | 16 - 32 ms | 128 - 384 ms | 2 - 4 sec | 4- 8 sec
| 1 | 2 | 3 | 4 | 5 | 6 | 7 | 8 |  |  |  | m | 50% | 50% | 48.48% | 57.59% | 48% | LF | 8 - 16 ms | 64 - 256 ms | 1 - 2 sec | 2 - 4 sec
Power | 120 | 120 | 120 | 120 | 120 | 120 | 120 | 120 | 960 | 0.17729 | Lo-Z speaker = PAES x 2, Hi-Z speaker = rated power | [6 empty] | MF | 2 - 8 ms | 16 - 64 ms | 0,3 - 0,8 sec | 0,5 - 2 sec
P average | 4.9906 | 4.9906 | 4.9906 | 4.9906 | 4.9906 | 4.9906 | 4.9906 | 4.9906 | 39.9247 | 4.6501 |  | Pidle | 43 | 43 | 43 | 43 | 43 | HF | 0,5 - 2 ms | 8 - 32 ms | 0,15 - 0,3 sec | 0,3 - 0,8 sec
Peak voltage | 43.8178 | 43.8178 | 43.8178 | 43.8178 | 43.8178 | 43.8178 | 43.8178 | 43.8178 | 43.8178 |  |  | PF | 0.97796 | 0.97796 | 0.97796 | 0.98434 | 1 | FR | 2 - 8 ms | 16 - 64 ms | 0,3 - 0,8 sec | 0,5 - 2 sec
Peak current | 6.2217 | 6.2217 | 6.2217 | 6.2217 | 6.2217 | 6.2217 | 6.2217 | 6.2217
Z | 8 | 8 | 8 | 8 | 8 | 8 | 8 | 8 |  |  | Overall impedance | P app. mains max | 307.9881 | 307.9881 | 505.5423 | 882.6245 | 1632
Z min | 6.2 | 6.2 | 6.2 | 6.2 | 6.2 | 6.2 | 6.2 | 6.2 |  |  | This is an assumption to try to ensure that there is output current headroom in the impedance dips. |  | 3 | 3 | 6 | 11 | 13
Headroom | -4.8742 | -4.8742 | -4.8742 | -4.8742 | -4.8742 | -4.8742 | -4.8742 | -4.8742
Round 1 - Ptot burst limited (hidden from user)
Pburst channel limitation 1 | 120 | 120 | 120 | 120 | 120 | 120 | 120 | 120
Pburst ch limit incl Umax | 120 | 120 | 120 | 120 | 120 | 120 | 120 | 120
Pburst ch limit incl Imax | 120 | 120 | 120 | 120 | 120 | 120 | 120 | 120
P burst | 125 | 125 | 125 | 125 | 125 | 125 | 125 | 125 | 1000
Peak voltage | 44.7214 | 44.7214 | 44.7214 | 44.7214 | 44.7214 | 44.7214 | 44.7214 | 44.7214
Peak current | 7.2131 | 7.2131 | 7.2131 | 7.2131 | 7.2131 | 7.2131 | 7.2131 | 7.2131
Headroom | 3.0103 | 3.0103 | 9.9741 | 9.9741 | 9.9741 | 9.9741 | 9.9741 | 9.9741
Round 2 - Per channel limitation (hidden from user)
Factor 2 | 0.9798 | 0.9798 | 0.9798 | 0.9798 | 0.9798 | 0.9798 | 0.9798 | 0.9798 |  |  |  | P of channels that can be increased
P burst | 120 | 120 | 120 | 120 | 120 | 120 | 120 | 120 | 960 | 0.17729 |  | 0
Peak voltage | 43.8178 | 43.8178 | 43.8178 | 43.8178 | 43.8178 | 43.8178 | 43.8178 | 43.8178 |  | 40 |  | 0
Peak current | 7.0674 | 7.0674 | 7.0674 | 7.0674 | 7.0674 | 7.0674 | 7.0674 | 7.0674 |  | 1 |  | 0
Round 3 - Increase the previously decreased channels (hidden from user)
Factor 3 | 1 | 1 | 1 | 1 | 1 | 1 | 1 | 1
P burst | 120 | 120 | 120 | 120 | 120 | 120 | 120 | 120 | 960 | 0.17729 |  | 480 | 40 | 999.8227 | 1999.8227 | 3999.8227 | 7999.8227
Peak voltage | 43.8178 | 43.8178 | 43.8178 | 43.8178 | 43.8178 | 43.8178 | 43.8178 | 43.8178 |  |  |  | 0
Peak current | 7.0674 | 7.0674 | 7.0674 | 7.0674 | 7.0674 | 7.0674 | 7.0674 | 7.0674 |  | 1
Headroom | 3.1876 | 3.1876 | 3.1876 | 3.1876 | 3.1876 | 3.1876 | 3.1876 | 3.1876
Round 4 - Increase the previously decreased channels (hidden from user)
Factor 4 | 1 | 1 | 1 | 1 | 1 | 1 | 1 | 1
Round 5
P average with maintained CF | 4.9906 | 4.9906 | 4.9906 | 4.9906 | 4.9906 | 4.9906 | 4.9906 | 4.9906 | 39.9247
P average with equal reduction | 14.56 | 14.56 | 14.56 | 14.56 | 14.56 | 14.56 | 14.56 | 14.56 | 116.48
P average compromise | 9.7753 | 9.7753 | 9.7753 | 9.7753 | 9.7753 | 9.7753 | 9.7753 | 9.7753 | 78.2023 | 1.7303
P average compromise | 4.9906 | 4.9906 | 4.9906 | 4.9906 | 4.9906 | 4.9906 | 4.9906 | 4.9906 | 39.9247 |  |  | 19.9623
Factor | 1 | 1 | 1 | 1 | 1 | 1 | 1 | 1 |  | 1 |  | 19.9623 | 0
[12 empty] | Pidle/ch | 5.375
Possible power from the amplifier | Channel | [7 empty] | Total | Headroom |  | #channels | 8 | 8 | 8 | 8 | 8
P burst | 120 | 120 | 120 | 120 | 120 | 120 | 120 | 120 | 960 | 0.17729 |  | 480
P average | 4.9906 | 4.9906 | 4.9906 | 4.9906 | 4.9906 | 4.9906 | 4.9906 | 4.9906 | 39.9247 | 4.6501
RMS voltage without use mains current limit | 6.9282 | 6.9282 | 6.9282 | 6.9282 | 6.9282 | 6.9282 | 6.9282 | 6.9282
P average with mains current limit | 4.9906 | 4.9906 | 4.9906 | 4.9906 | 4.9906 | 4.9906 | 4.9906 | 4.9906 | 39.9247 | 0
Peak voltage | 43.8178 | 43.8178 | 43.8178 | 43.8178 | 43.8178 | 43.8178 | 43.8178 | 43.8178 | 43.8178 | 0 |  | 480
RMS voltage | 6.9282 | 6.9282 | 6.9282 | 6.9282 | 6.9282 | 6.9282 | 6.9282 | 6.9282 |  | 36.2533
Desired crest factor | -16.0206 | -16.0206 | -16.0206 | -16.0206 | -16.0206 | -16.0206 | -16.0206 | -16.0206 |  | 43.8178
Difference between average power and average voltage | 0.8 | 0.8 | 0.8 | 0.8 | 0.8 | 0.8 | 0.8 | 0.8
Peak current | 7.0674 | 7.0674 | 7.0674 | 7.0674 | 7.0674 | 7.0674 | 7.0674 | 7.0674 |  | 1 |  | 0
Set switches to | Lo-Z | Lo-Z | Lo-Z | Lo-Z | Lo-Z | Lo-Z | Lo-Z | Lo-Z |  |  | Dipswitch setting for Canali series
X series Channel/Rail Limitation
Peak current requested | 6.2217 | 6.2217 | 6.2217 | 6.2217 | 6.2217 | 6.2217 | 6.2217 | 6.2217
Delta Voltage | 0 | 0 | 0 | 0 | 0 | 0 | 0 | 0
Vpk limited | 141 | 141 | 141 | 141 | 141 | 141 | 141 | 141
Headroom | 35 | 35 | 35 | 35 | 35 | 35 | 35 | 35
Possible vs desired (average) | 0 | 0 | 0 | 0 | 0 | 0 | 0 | 0 |  | 0 |  | 8 ohm P out |  | 125 | 250 | 500 | 100
Crest factor possible | 16.8206 | 16.8206 | 16.8206 | 16.8206 | 16.8206 | 16.8206 | 16.8206 | 16.8206 |  |  |  | 8 ohm BTU
Crest factor headroom | 0 | 0 | 0 | 0 | 0 | 0 | 0 | 0 |  |  |  | 8 ohm P in
Current draw and thermal dissipation | [11 empty] | N eff 8 ohm
Automatic settings
P ch fast | 125 | 125 | 125 | 125 | 125 | 125 | 125 | 125 | 1000 | 0.17729 |  | 4 ohm BTU
P ch slow | 9.9812 | 9.9812 | 9.9812 | 9.9812 | 9.9812 | 9.9812 | 9.9812 | 9.9812 | 79.8493
P mains slow | [8 empty] | 167.9701 |  |  | -3.0103
Estimated net efficiency | 51.86% | 51.86% | 51.86% | 51.86% | 51.86% | 51.86% | 51.86% | 51.86% | 51.86%
P mains worst case | 24.6197 | 24.6197 | 24.6197 | 24.6197 | 24.6197 | 24.6197 | 24.6197 | 24.6197 | 196.9573 | 1.053
P mains estimated | 14.9973 | 14.9973 | 14.9973 | 14.9973 | 14.9973 | 14.9973 | 14.9973 | 14.9973 | 119.9787 | 3.2057
I mains estimated | [8 empty] | 0.5334
I mains limited to | [8 empty] | 0.5334 | 7.5007 |  | 4ohm BTU
P mains possible | 14.9973 | 14.9973 | 14.9973 | 14.9973 | 14.9973 | 14.9973 | 14.9973 | 14.9973 | 119.9787 |  |  | 1/4th power
Pout possible (burst with the same CF) | 120 | 120 | 120 | 120 | 120 | 120 | 120 | 120 | 960
P out possible (average) | 4.9906 | 4.9906 | 4.9906 | 4.9906 | 4.9906 | 4.9906 | 4.9906 | 4.9906 | 39.9247 |  |  | Pout 4 ohm |  | 125 | 250 | 500 | 1000
Crest factor extension | 0 | 0 | 0 | 0 | 0 | 0 | 0 | 0 | 0
Gain reduction (burst) | 0 | 0 | 0 | 0 | 0 | 0 | 0 | 0 | 0 |  |  | 1/8th power, Vpk
Gain reduction (average) | 0 | 0 | 0 | 0 | 0 | 0 | 0 | 0 | 0 |  |  | BTU
Headroom | 0.17729 | 0.17729 | 0.17729 | 0.17729 | 0.17729 | 0.17729 | 0.17729 | 0.17729 |  | 0.17729
P loss | [8 empty] | 80.054 |  |  | P 1/8th in 4 ohm |  | 250 | 406 | 729 | 1380
BTU | [8 empty] | 273.1442 |  |  | N eff 4 ohm |  | 50% | 61.58% | 68.59% | 72.46%
Apparent power | [8 empty] | 122.6826
0.97796
Suggested Limiters Treshold
Values that should be used in the Ways section of ArmoniaPlus if creating custom presets
Clip voltage | 46.0087 | 46.0087 | 46.0087 | 46.0087 | 46.0087 | 46.0087 | 46.0087 | 46.0087
Peak voltage | 35.0542 | 35.0542 | 35.0542 | 35.0542 | 35.0542 | 35.0542 | 35.0542 | 35.0542 | [13 empty] | 0
Attack Time Range | 2 - 8 ms | 2 - 8 ms | 2 - 8 ms | 2 - 8 ms | 2 - 8 ms | 2 - 8 ms | 2 - 8 ms | 2 - 8 ms
Release Time Range | 16 - 64 ms | 16 - 64 ms | 16 - 64 ms | 16 - 64 ms | 16 - 64 ms | 16 - 64 ms | 16 - 64 ms | 16 - 64 ms
RMS voltage | 13.1453 | 13.1453 | 13.1453 | 13.1453 | 13.1453 | 13.1453 | 13.1453 | 13.1453
Desired crest factor | #N/A | #N/A | #N/A | #N/A | #N/A | #N/A | #N/A | #N/A
Difference between average power and average voltage | #N/A | #N/A | #N/A | #N/A | #N/A | #N/A | #N/A | #N/A
Peak current | 0 | 0 | 0 | 0 | 0 | 0 | 0 | 0 |  | #DIV/0! | [11 empty] | 0
Attack Time Range | 0,3 - 0,8 sec | 0,3 - 0,8 sec | 0,3 - 0,8 sec | 0,3 - 0,8 sec | 0,3 - 0,8 sec | 0,3 - 0,8 sec | 0,3 - 0,8 sec | 0,3 - 0,8 sec
Release Time Range | 0,5 - 2 sec | 0,5 - 2 sec | 0,5 - 2 sec | 0,5 - 2 sec | 0,5 - 2 sec | 0,5 - 2 sec | 0,5 - 2 sec | 0,5 - 2 sec
Note on M2: [Kommentarthread] Ihre Version von Excel gestattet Ihnen das Lesen dieses Kommentarthreads. Jegliche Bearbeitungen daran werden jedoch entfernt, wenn die Datei in einer neueren Version von Excel geöffnet wird. Weitere Informationen: https://go.microsoft.com/fwlink/?linkid=870924. Kommentar: Scenario 1
Note on M3: [Kommentarthread] Ihre Version von Excel gestattet Ihnen das Lesen dieses Kommentarthreads. Jegliche Bearbeitungen daran werden jedoch entfernt, wenn die Datei in einer neueren Version von Excel geöffnet wird. Weitere Informationen: https://go.microsoft.com/fwlink/?linkid=870924. Kommentar: Scenario 2
Note on M4: [Kommentarthread] Ihre Version von Excel gestattet Ihnen das Lesen dieses Kommentarthreads. Jegliche Bearbeitungen daran werden jedoch entfernt, wenn die Datei in einer neueren Version von Excel geöffnet wird. Weitere Informationen: https://go.microsoft.com/fwlink/?linkid=870924. Kommentar: Scenario 3
Note on M5: [Kommentarthread] Ihre Version von Excel gestattet Ihnen das Lesen dieses Kommentarthreads. Jegliche Bearbeitungen daran werden jedoch entfernt, wenn die Datei in einer neueren Version von Excel geöffnet wird. Weitere Informationen: https://go.microsoft.com/fwlink/?linkid=870924. Kommentar: Scenario 4
Note on N7: Klas Dalbjörn: I suggest that this is a power level that we know that we can sustain forever in 25 C with a 4 ohm load
Note on B91: Klas Dalbjörn: Used as limiter setting

## INSTALL Series - 4 Channels
[9 empty] | I>Imax | Pdes<Pmax | The amplifier should only need 0,3A as an average over time.
| Hi-Z calculator |  |  |  | Lo-Z |  |  |  | Pmains max at | 0.64469 |  | Amplifier data | Selected | MEZZO 324 | MEZZO 604 | Quattrocanali 8804 | Quattrocanali 4804 | Quattrocanali 2404 | Quattrocanali 1204 | Unica 4L 5K4 | Unica 4L 9K4 | Unica 4L 12K4 | Unica 4L 16K4 | [7 empty] | Voltage alternatives
| P | 60 |  |  | 100V | 141.4214 |  |  | -8.4386 | vs Imax |  | Max Ptot, burst | 600 | 320 | 600 | 9600 | 6000 | 2400 | 1200 | 5000 | 9000 | 12000 | 16000 | 500 | [6 empty] | 100
| Znom 25V | 10.4167 |  |  | 70V | 100 |  |  | 17.4398 | Pavg ok |  |  |  | 80 | 150 | 2400 | 1200 | 600 | 300 | 1250 | 2250 | 3000 | 4000 | [7 empty] | 115
| Znom 70V | 83.3333 |  |  | 25V | 35.3553 |  |  | 13.9477 |  | The amplifier is limited to 4,5A. |  |  | 40 | 75 | 1200 | 750 | 300 | 150 | 625 | 1125 | 1500 | 2000 | [7 empty] | 120
| Znom 100V | 166.6667 |  |  | Unused | [8 empty] | 55.875 | 85.715 | 816.2 | 875.432 | 514.632 | 424.432 | 499.15 | 928.05 | 1309.95 | 1784.85 | [7 empty] | 125
|  | POWER SHARING - Install Series | [9 empty] | Max Ptot, avg | 80 | 50 | 80 | 816.2 | 840 | 460 | 360 | 499.15 | 928.05 | 1309.95 | 1784.85 | [7 empty] | 173
User Input | [10 empty] | Comments | Max Pburst/ch | 600 | 320 | 600 | 3500 | 2200 | 1200 | 1100 | 1800 | 3200 | 4000 | 5200 | [5 empty] | Nominal | 400 | 208
Amplifier model | MEZZO 604 | [10 empty] | Lo-Z voltage | 142 | 142 | 142 | 160 | 139 | 100 | 70 | 141 | 170 | 195 | 220 | [5 empty] | Actual | 162 | 220
Mains | 240 | 16 | 16 | [7 empty] | The amplifier should only need 0,3A as an average over time. The amplifier is limited to 4,5A. | Max Apeak/ch | 17.8 | 17.8 | 17.8 | 50 | 45 | 43 | 43 | 50 | 60 | 70 | 80 | [5 empty] | Unused | 238 | 230
| Channel | [10 empty] | Max Vpeak/ch | 142 | 142 | 142 | 160 | 139 | 145 | 145 | 141 | 170 | 195 | 220 |  | Profile | Active power | Crest factor | Average reduction | RMS Scaling | 3.9254 | 240
Loudspeaker data | 1 | 2 | 3 | 4 | 5 | 6 | 7 | 8 |  |  |  | P act mains slow | 128 | 90 | 128 | 1200 | 1100 | 660 | 550 | 800 | 1400 | 1900 | 2500 |  | SW | 14 | 12 | 2 | 0.7
PAES (or Hi-Z tap) | 60 | 60 | 120 | 70 | 100 | 100 | 100 | 100 |  |  | This should be the AES power for one cabinet or the tap value of a Hi-Z loudspeaker. | P ch slow | 21.4288 | 13.9688 | 21.4288 | 204.05 | 218.858 | 128.658 | 106.108 | 124.7875 | 232.0125 | 327.4875 | 446.2125 |  | LF | 15.4 | 14 | 1.4 | 0.65
Loudspeaker type | Lo-Z | Lo-Z | Lo-Z | Lo-Z | Unused | Unused | Unused | Unused |  |  | Select: Lo-Z / 100V / 70V / 25V / Unused | [13 empty] | MF | 17.2 | 16 | 1.2 | 0.6
Z nominal | 8 | 8 | 8 | 8 | 4 | 4 | 4 | 4 |  |  | Nominal impedance (Only necessary if Lo-Z) |  | 540 | 288 | 540 | 3150 | 1980 | 1080 | 990 | 1620 | 2880 | 3600 | 4680 |  | HF | 19.8 | 19 | 0.8 | 0.55
#Cabinets in parallel | 3 | 2 | 2 | 4 | 1 | 1 | 1 | 1 |  |  | Number of parallel speakers per channel | n_net_eff1 | 79% | 75% | 79% | 70% | 82% | 82% | 82% | 67% | 69% | 71% | 73% |  | FR | 16.8206 | 16.0206 | 0.8 | 0.6
Profile | FR | FR | FR | FR | SW | SW | SW | SW |  |  | Select: SW / LF / MF / HF / FR | Vpk1 | 98 | 73 | 98 | 163 | 145 | 145 | 145 | 140 | 170 | 195 | 220
Average active power | 16.8206 | 16.8206 | 16.8206 | 16.8206 | 14 | 14 | 14 | 14 |  |  | READ ONLY! Combination of Crest factor and the fact that the speaker isn't a resistive load | n_net_eff2 | 66% | 63% | 66% | 62% | 49% | 49% | 49% | [6 empty] | Peak Limiter |  | RMS Limiter
User limiter | -4 | -4 | -4 | -4 | 0 | 0 | 0 | 0 |  |  | Select full power (0 dB) or reduce power with a negative dB value | Vpk2 | 45 | 39 | 45 | 78 | 60 | 60 | 60 | [5 empty] | Profile | Attack | Release | Attack | Release
Amplifier Output | Channel | [7 empty] | Total | Headroom |  | k | 0.0024528 | 0.0035294 | 0.0024528 | 0.00094118 | 0.0038824 | 0.0038824 | 0.0038824 | 0.0047857 | 0.0040588 | 0.003641 | 0.0033182 |  | SW | 16 - 32 ms | 128 - 384 ms | 2 - 4 sec | 4- 8 sec
| 1 | 2 | 3 | 4 | 5 | 6 | 7 | 8 |  |  |  | m | 54.96% | 49.24% | 54.96% | 54.66% | 25.71% | 25.71% | 25.71% | 0% | 0% | 0% | 0% |  | LF | 8 - 16 ms | 64 - 256 ms | 1 - 2 sec | 2 - 4 sec
Power | 143.3186 | 95.5457 | 191.0914 | 222.94 | 1e-07 | 1e-07 | 1e-07 | 1e-07 | 652.8958 | -0.36693 | Lo-Z speaker = PAES x 2, Hi-Z speaker = rated power | [13 empty] | MF | 2 - 8 ms | 16 - 64 ms | 0,3 - 0,8 sec | 0,5 - 2 sec
P average | 5.9604 | 3.9736 | 7.9471 | 9.2717 | 7.9621e-09 | 7.9621e-09 | 7.9621e-09 | 7.9621e-09 | 27.1528 | 4.6928 |  | Pidle | 19.5 | 15.5 | 19.5 | 34 | 32.4 | 32.4 | 32.4 | 55 | 55 | 55 | 55 |  | HF | 0,5 - 2 ms | 8 - 32 ms | 0,15 - 0,3 sec | 0,3 - 0,8 sec
Peak voltage | 27.6472 | 27.6472 | 39.099 | 29.8624 | 0.044721 | 0.044721 | 0.044721 | 0.044721 | 39.099 |  |  | PF | 0.91 | 0.91 | 0.91 | 0.9 | 0.82 | 0.82 | 0.82 | 0.95 | 0.96 | 0.97 | 0.99 |  | FR | 2 - 8 ms | 16 - 64 ms | 0,3 - 0,8 sec | 0,5 - 2 sec
Peak current | 11.4144 | 7.7276 | 10.9285 | 16.1951 | 5.1639e-06 | 5.1639e-06 | 5.1639e-06 | 5.1639e-06
Z | 2.6667 | 4 | 4 | 2 | 10000 | 10000 | 10000 | 10000 |  |  | Overall impedance | P app. mains max | 168.7912 | 118.6813 | 168.7912 | 1600 | 1609.7561 | 965.8537 | 804.878 | 1010.5263 | 1750 | 2350.5155 | 3030.303
Z min | 2.2 | 3.2 | 3.2 | 1.7 | 7500.2 | 7500.2 | 7500.2 | 7500.2 |  |  | This is an assumption to try to ensure that there is output current headroom in the impedance dips. |  | 4.5 | 4.5 | 4.5 | 15 | 15 | 7.5 | 7.5 | 7 | 13 | 17 | 23
Headroom | -3.8246 | -3.8246 | -6.8349 | -4.4941 | 51.9981 | 51.9981 | 51.9981 | 51.9981 |  |  |  | Max Pch 70V | 600 | 320 | 600 | 2100 | 2100 | 1500 | 1100 | 1500 | 2500 | 3000 | 3500
Round 1 - Ptot burst limited (hidden from user) | [11 empty] | Max Pch 100V | 500 | 320 | 500 | 3000 | 2200 | 1700 | 1100 | 1800 | 3200 | 4000 | 5000
Pburst channel limitation 1 | 143.3186 | 95.5457 | 191.0914 | 222.94 | 1e-07 | 1e-07 | 1e-07 | 1e-07
Pburst ch limit incl Umax | 143.3186 | 95.5457 | 191.0914 | 222.94 | 1e-07 | 1e-07 | 1e-07 | 1e-07
Pburst ch limit incl Imax | 143.3186 | 95.5457 | 191.0914 | 222.94 | 1e-07 | 1e-07 | 1e-07 | 1e-07
P burst | 131.7073 | 87.8049 | 175.6098 | 204.878 | 9.1898e-08 | 9.1898e-08 | 9.1898e-08 | 9.1898e-08 | 600
Peak voltage | 26.5036 | 26.5036 | 37.4817 | 28.6271 | 0.042872 | 0.042872 | 0.042872 | 0.042872
Peak current | 12.0471 | 8.2824 | 11.713 | 16.8395 | 5.716e-06 | 5.716e-06 | 5.716e-06 | 5.716e-06
Headroom | 3.3908 | 6.6453 | 3.635 | 0.48182 | 70.4024 | 70.4024 | 70.4024 | 70.4024
Round 2 - Per channel limitation (hidden from user)
Factor 2 | 1 | 1 | 1 | 1 | 1 | 1 | 1 | 1 |  |  |  | P of channels that can be increased
P burst | 131.7073 | 87.8049 | 175.6098 | 204.878 | 9.1898e-08 | 9.1898e-08 | 9.1898e-08 | 9.1898e-08 | 600 | -9.6433e-16 |  | 395.122
Peak voltage | 26.5036 | 26.5036 | 37.4817 | 28.6271 | 0.042872 | 0.042872 | 0.042872 | 0.042872 |  | 0 |  | 429.9557
Peak current | 12.0471 | 8.2824 | 11.713 | 16.8395 | 5.716e-06 | 5.716e-06 | 5.716e-06 | 5.716e-06 |  | 1 |  | 34.8338
Round 3 - Increase the previously decreased channels (hidden from user)
Factor 3 | 1 | 1 | 1 | 1 | 1 | 1 | 1 | 1
P burst | 131.7073 | 87.8049 | 175.6098 | 204.878 | 9.1898e-08 | 9.1898e-08 | 9.1898e-08 | 9.1898e-08 | 600 | -9.6433e-16 |  | 395.122 | 0
Peak voltage | 26.5036 | 26.5036 | 37.4817 | 28.6271 | 0.042872 | 0.042872 | 0.042872 | 0.042872 |  |  |  | 0
Peak current | 12.0471 | 8.2824 | 11.713 | 16.8395 | 5.716e-06 | 5.716e-06 | 5.716e-06 | 5.716e-06 |  | 1
Headroom | 3.3908 | 6.6453 | 3.635 | 0.48182 | 70.4024 | 70.4024 | 70.4024 | 70.4024 |  |  |  | Max Ptot 70V | 600 | 320 | 600 | 8000 | 4800 | 2400 | 1200 | 1500 | 2500 | 3000 | 3500
Round 4 - Increase the previously decreased channels (hidden from user) | [11 empty] | Max Ptot 100V | 500 | 320 | 500 | 8000 | 4800 | 2400 | 1200 | 1800 | 3200 | 4000 | 5000
Factor 4 | 1 | 1 | 1 | 1 | 1 | 1 | 1 | 1
Round 5
Headroom 70V | [8 empty] | -0.36693
Headroom 100V | [8 empty] | -0.36693
P average with maintained CF | 5.4775 | 3.6516 | 7.3033 | 8.5205 | 7.3171e-09 | 7.3171e-09 | 7.3171e-09 | 7.3171e-09 | 24.9529
P average with equal reduction | 17.561 | 11.7073 | 23.4146 | 27.3171 | 2.3459e-08 | 2.3459e-08 | 2.3459e-08 | 2.3459e-08 | 80
P average compromise | 11.5192 | 7.6795 | 15.359 | 17.9188 | 1.5388e-08 | 1.5388e-08 | 1.5388e-08 | 1.5388e-08 | 52.4765 | 1.8313
P average compromise | 5.9604 | 3.9736 | 7.9471 | 9.2717 | 7.9621e-09 | 7.9621e-09 | 7.9621e-09 | 7.9621e-09 | 27.1528 |  |  | 17.8811
Factor | 1 | 1 | 1 | 1 | 1 | 1 | 1 | 1 |  | 1 |  | 9.2717 | 0
[12 empty] | Pidle/ch | 4.875
Possible power from the amplifier | Channel | [7 empty] | Total | Headroom |  | #channels | 4 | 4 | 4 | 4 | 4 | 4 | 4 | 4 | 4 | 4 | 4
P burst | 131.7073 | 87.8049 | 175.6098 | 204.878 | 9.1898e-08 | 9.1898e-08 | 9.1898e-08 | 9.1898e-08 | 600 | -9.6433e-16 |  | 395.122
P average | 5.9604 | 3.9736 | 7.9471 | 9.2717 | 7.9621e-09 | 7.9621e-09 | 7.9621e-09 | 7.9621e-09 | 27.1528 | 4.6928
RMS voltage without use mains current limit | 4.3714 | 4.3714 | 6.1821 | 4.7217 | 0.011233 | 0.011233 | 0.011233 | 0.011233
P average with mains current limit | 5.9604 | 3.9736 | 7.9471 | 9.2717 | 7.9621e-09 | 7.9621e-09 | 7.9621e-09 | 7.9621e-09 | 27.1528 | 0
Peak voltage | 26.5036 | 26.5036 | 37.4817 | 28.6271 | 0.042872 | 0.042872 | 0.042872 | 0.042872 | 37.4817 | 0 |  | 429.9557
RMS voltage | 4.3714 | 4.3714 | 6.1821 | 4.7217 | 0.011233 | 0.011233 | 0.011233 | 0.011233 |  | 36.7406
Desired crest factor | -16.0206 | -16.0206 | -16.0206 | -16.0206 | -12 | -12 | -12 | -12 |  | 39.099
Difference between average power and average voltage | 0.8 | 0.8 | 0.8 | 0.8 | 2 | 2 | 2 | 2
Peak current | 12.0471 | 8.2824 | 11.713 | 16.8395 | 5.716e-06 | 5.716e-06 | 5.716e-06 | 5.716e-06 |  | 1 |  | 34.8338
Dipswitch setting for Quattrocanali series (Not necessary if loading Speaker Presets)
X series Channel/Rail Limitation
Peak current requested | 11.4144 | 7.7276 | 10.9285 | 16.1951 | 5.1639e-06 | 5.1639e-06 | 5.1639e-06 | 5.1639e-06
Delta Voltage | 0 | 0 | 0 | 0 | 0 | 0 | 0 | 0
Max Vpk Channel limited | 142 | 142 | 142 | 142 | 142 | 142 | 142 | 142
Headroom | 35 | 35 | 35 | 35 | 35 | 35 | 35 | 35
Possible vs desired (average) | 0 | 0 | 0 | 0 | 0 | 0 | 0 | 0 |  | 0 |  | 8 ohm P out
Crest factor possible | 16.4537 | 16.4537 | 16.4537 | 16.4537 | 13.6331 | 13.6331 | 13.6331 | 13.6331 |  |  |  | 8 ohm BTU
Crest factor headroom | 0.36693 | 0.36693 | 0.36693 | 0.36693 | 0.36693 | 0.36693 | 0.36693 | 0.36693 |  |  |  | 8 ohm P in
Current draw and thermal dissipation | [11 empty] | N eff 8 ohm
Automatic settings
P ch fast | 184.3902 | 122.9268 | 245.8537 | 286.8293 | 1.2866e-07 | 1.2866e-07 | 1.2866e-07 | 1.2866e-07 | 840 | 1.4613 |  | 4 ohm BTU
P ch slow | 11.9207 | 7.9471 | 15.8943 | 18.5433 | 1.5924e-08 | 1.5924e-08 | 1.5924e-08 | 1.5924e-08 | 54.3055
P mains slow | [8 empty] | 88.211 |  |  | -3.0103
Estimated net efficiency | 61.46% | 61.46% | 64.16% | 61.98% | 0% | 0% | 0% | 0% | 62.41%
P mains worst case | 24.2699 | 17.8049 | 29.6495 | 34.7913 | 0 | 0 | 0 | 0 | 106.5157 | 0.79796
P mains estimated | 14.5725 | 11.34 | 17.2622 | 19.8332 | 0 | 0 | 0 | 0 | 63.0078 | 3.0782
I mains estimated | [8 empty] | 0.2885
I mains limited to | [8 empty] | 0.2885 | 11.9307 |  | 4ohm BTU
P mains possible | 14.5725 | 11.34 | 17.2622 | 19.8332 | 0 | 0 | 0 | 0 | 63.0078 |  |  | 1/4th power
Pout possible (burst with the same CF) | 143.3186 | 95.5457 | 191.0914 | 222.94 | 0 | 0 | 0 | 0 | 652.8958
P out possible (average) | 5.9604 | 3.9736 | 7.9471 | 9.2717 | 0 | 0 | 0 | 0 | 27.1528 |  |  | Pout 4 ohm |  | 500 | 1000 | 2400 | 1500 | 800 | 400 | 1800 | 3200 | 4000 | 5200
Crest factor extension | -0.36693 | -0.36693 | -0.36693 | -0.36693 | -0.36693 | -0.36693 | -0.36693 | -0.36693 | -0.36693
Gain reduction (burst) | -0.36693 | -0.36693 | -0.36693 | -0.36693 | -0.36693 | -0.36693 | -0.36693 | -0.36693 | -0.36693 |  |  | 1/8th power, Vpk
Gain reduction (average) | 0 | -4.8216e-16 | -9.6433e-16 | 0 | 0 | 0 | 0 | 0 | -5.094e-09 |  |  | BTU |  |  |  | 1713 | 760 | 360 | 261
Headroom | -0.36693 | -0.36693 | -0.36693 | -0.36693 | Unused | Unused | Unused | Unused |  | -0.36693
P loss | [8 empty] | 35.8551 |  |  | P 1/8th in 4 ohm |  |  | 1425 |  | 2075
BTU | [8 empty] | 122.3375 |  |  | N eff 4 ohm |  |  | 70.18% | #DIV/0! | 72.29% | #DIV/0! | #DIV/0!
Apparent power | [8 empty] | 69.2394
0.91
Suggested Limiters Treshold
Values that should be used in the Ways section of ArmoniaPlus if creating custom presets
Clip voltage | 29.0295 | 29.0295 | 41.0539 | 31.3555 | 0.046957 | 0.046957 | 0.046957 | 0.046957
Peak voltage | 22.1177 | 22.1177 | 31.2792 | 23.8899 | 0.035777 | 0.035777 | 0.035777 | 0.035777 | [20 empty] | 0
Attack Time Range | 2 - 8 ms | 2 - 8 ms | 2 - 8 ms | 2 - 8 ms | 2 - 8 ms | 2 - 8 ms | 2 - 8 ms | 2 - 8 ms
Release Time Range | 16 - 64 ms | 16 - 64 ms | 16 - 64 ms | 16 - 64 ms | 16 - 64 ms | 16 - 64 ms | 16 - 64 ms | 16 - 64 ms
RMS voltage | 8.2941 | 8.2941 | 11.7297 | 8.9587 | 0.013416 | 0.013416 | 0.013416 | 0.013416
Desired crest factor | #N/A | #N/A | #N/A | #N/A | #N/A | #N/A | #N/A | #N/A
Difference between average power and average voltage | #VALUE! | #VALUE! | #VALUE! | #VALUE! | #N/A | #N/A | #N/A | #N/A
Peak current | 0 | 0 | 0 | 0 | 0 | 0 | 0 | 0 |  | #DIV/0! | [18 empty] | 0
Attack Time Range | 0,3 - 0,8 sec | 0,3 - 0,8 sec | 0,3 - 0,8 sec | 0,3 - 0,8 sec | 0,3 - 0,8 sec | 0,3 - 0,8 sec | 0,3 - 0,8 sec | 0,3 - 0,8 sec
Release Time Range | 0,5 - 2 sec | 0,5 - 2 sec | 0,5 - 2 sec | 0,5 - 2 sec | 0,5 - 2 sec | 0,5 - 2 sec | 0,5 - 2 sec | 0,5 - 2 sec
Note on M2: [Kommentarthread] Ihre Version von Excel gestattet Ihnen das Lesen dieses Kommentarthreads. Jegliche Bearbeitungen daran werden jedoch entfernt, wenn die Datei in einer neueren Version von Excel geöffnet wird. Weitere Informationen: https://go.microsoft.com/fwlink/?linkid=870924. Kommentar: Scenario 1
Note on M3: [Kommentarthread] Ihre Version von Excel gestattet Ihnen das Lesen dieses Kommentarthreads. Jegliche Bearbeitungen daran werden jedoch entfernt, wenn die Datei in einer neueren Version von Excel geöffnet wird. Weitere Informationen: https://go.microsoft.com/fwlink/?linkid=870924. Kommentar: Scenario 2
Note on M4: [Kommentarthread] Ihre Version von Excel gestattet Ihnen das Lesen dieses Kommentarthreads. Jegliche Bearbeitungen daran werden jedoch entfernt, wenn die Datei in einer neueren Version von Excel geöffnet wird. Weitere Informationen: https://go.microsoft.com/fwlink/?linkid=870924. Kommentar: Scenario 3
Note on M5: [Kommentarthread] Ihre Version von Excel gestattet Ihnen das Lesen dieses Kommentarthreads. Jegliche Bearbeitungen daran werden jedoch entfernt, wenn die Datei in einer neueren Version von Excel geöffnet wird. Weitere Informationen: https://go.microsoft.com/fwlink/?linkid=870924. Kommentar: Scenario 4
Note on N7: Klas Dalbjörn: I suggest that this is a power level that we know that we can sustain forever in 25 C with a 4 ohm load
Note on B91: Klas Dalbjörn: Used as limiter setting

## INSTALL Series - 2 Channels
[9 empty] | I>Imax | Pdes<Pmax | The amplifier should only need 0.5A as an average over time.
| Hi-Z calculator |  |  |  | Lo-Z |  |  |  | Pmains max at | 1.2894 |  | Amplifier data | Selected | MEZZO 322 | MEZZO 602 | Duecanali 6404 | Duecanali 4804 | Duecanali 1604 | Duecanali 804 | [6 empty] | Voltage alternatives
| P | 60 |  |  | 100V | 141.4214 |  |  | -5.4283 | vs Imax |  | Max Ptot, burst | 600 | 320 | 600 | 9200 | 6000 | 2000 | 1000 | [6 empty] | 100
| Znom 25V | 10.4167 |  |  | 70V | 100 |  |  | 15.0852 | Pavg ok |  |  |  | 80 | 150 | 3200 | 2400 | 800 | 400 | [6 empty] | 115
| Znom 70V | 83.3333 |  |  | 25V | 35.3553 |  |  | 10.9374 |  | The amplifier is limited to 4.5A |  |  | 40 | 75 | 1150 | 750 | 250 | 125 | [6 empty] | 120
| Znom 100V | 166.6667 |  |  | Unused | [8 empty] | 55.875 | 85.715 | 828.57 | 875.432 | 522.34 | 309.14 | [6 empty] | 125
|  | POWER SHARING - Install Series | [9 empty] | Max Ptot, avg | 80 | 50 | 80 | 828.57 | 840 | 450 | 260 | [6 empty] | 173
User Input | [10 empty] | Comments | Max Pburst/ch | 600 | 320 | 600 | 6000 | 4300 | 1100 | 800 |  |  |  |  | Nominal | 400 | 208
Amplifier model | MEZZO 602 | [10 empty] | Lo-Z voltage | 142 | 142 | 142 | 173 | 144 | 115 | 85 |  |  |  |  | Actual | 162 | 220
Mains | 120 | 16 | 16 | The amplifier should only need 0.5A as an average over time. The amplifier is limited to 4.5A | [7 empty] | Max Apeak/ch | 17.8 | 17.8 | 17.8 | 92 | 77 | 43 | 24 |  |  |  |  | Unused | 238 | 230
| Channel | [10 empty] | Max Vpeak/ch | 142 | 142 | 142 | 173 | 144 | 142 | 142 | Profile | Active power | Crest factor | Average reduction | RMS Scaling | 3.9254 | 240
Loudspeaker data | 1 | 2 | 3 | 4 | 5 | 6 | 7 | 8 |  |  |  | P act mains slow | 128 | 90 | 128 | 1200 | 1100 | 660 | 400 | SW | 14 | 12 | 2 | 0.7
PAES (or Hi-Z tap) | 150 | 150 | 400 | 400 | 100 | 100 | 100 | 100 |  |  | This should be the AES power for one cabinet or the tap value of a Hi-Z loudspeaker. | P ch slow | 21.4288 | 13.9688 | 21.4288 | 207.1425 | 218.858 | 130.585 | 77.285 | LF | 15.4 | 14 | 1.4 | 0.65
Loudspeaker type | Lo-Z | Lo-Z | Unused | Unused | Unused | Unused | Unused | Unused |  |  | Select: Lo-Z / 100V / 70V / 25V / Unused | [8 empty] | MF | 17.2 | 16 | 1.2 | 0.6
Z nominal | 8 | 8 | 2 | 2 | 4 | 4 | 4 | 4 |  |  | Nominal impedance (Only necessary if Lo-Z) |  | 540 | 288 | 540 | 5400 | 3870 | 990 | 720 | HF | 19.8 | 19 | 0.8 | 0.55
#Cabinets in parallel | 1 | 1 | 1 | 1 | 1 | 1 | 1 | 1 |  |  | Number of parallel speakers per channel | n_net_eff1 | 79% | 75% | 79% | 71% | 82% | 82% | 82% | FR | 16.8206 | 16.0206 | 0.8 | 0.6
Profile | FR | FR | SW | SW | SW | SW | SW | SW |  |  | Select: SW / LF / MF / HF / FR | Vpk1 | 98 | 73 | 98 | 174 | 142 | 142 | 142
Average active power | 16.8206 | 16.8206 | 14 | 14 | 14 | 14 | 14 | 14 |  |  | READ ONLY! Combination of Crest factor and the fact that the speaker isn't a resistive load | n_net_eff2 | 66% | 63% | 66% | 71% | 49% | 49% | 49% |  | Peak Limiter |  | RMS Limiter
User limiter | 0 | 0 | 0 | 0 | 0 | 0 | 0 | 0 |  |  | Select full power (0 dB) or reduce power with a negative dB value | Vpk2 | 45 | 39 | 45 | 131 | 60 | 60 | 60 | Profile | Attack | Release | Attack | Release
Amplifier Output | Channel | [7 empty] | Total | Headroom |  | k | 0.0024528 | 0.0035294 | 0.0024528 | 0 | 0.0040244 | 0.0040244 | 0.0040244 | SW | 16 - 32 ms | 128 - 384 ms | 2 - 4 sec | 4- 8 sec
| 1 | 2 | 3 | 4 | 5 | 6 | 7 | 8 |  |  |  | m | 54.96% | 49.24% | 54.96% | 71% | 24.85% | 24.85% | 24.85% | LF | 8 - 16 ms | 64 - 256 ms | 1 - 2 sec | 2 - 4 sec
Power | 300 | 300 | 1e-07 | 1e-07 | 1e-07 | 1e-07 | 1e-07 | 1e-07 | 600 | -4.3429e-09 | Lo-Z speaker = PAES x 2, Hi-Z speaker = rated power | [8 empty] | MF | 2 - 8 ms | 16 - 64 ms | 0,3 - 0,8 sec | 0,5 - 2 sec
P average | 12.4765 | 12.4765 | 7.9621e-09 | 7.9621e-09 | 7.9621e-09 | 7.9621e-09 | 7.9621e-09 | 7.9621e-09 | 24.9529 | 5.0597 |  | Pidle | 19.5 | 15.5 | 19.5 | 33 | 32.4 | 23 | 23 | HF | 0,5 - 2 ms | 8 - 32 ms | 0,15 - 0,3 sec | 0,3 - 0,8 sec
Peak voltage | 69.282 | 69.282 | 0.044721 | 0.044721 | 0.044721 | 0.044721 | 0.044721 | 0.044721 | 69.282 |  |  | PF | 0.91 | 0.91 | 0.91 | 0.85 | 0.82 | 0.82 | 0.82 | FR | 2 - 8 ms | 16 - 64 ms | 0,3 - 0,8 sec | 0,5 - 2 sec
Peak current | 9.8374 | 9.8374 | 5.1639e-06 | 5.1639e-06 | 5.1639e-06 | 5.1639e-06 | 5.1639e-06 | 5.1639e-06
Z | 8 | 8 | 10000 | 10000 | 10000 | 10000 | 10000 | 10000 |  |  | Overall impedance | P app. mains max | 168.7912 | 118.6813 | 168.7912 | 1694.1176 | 1609.7561 | 965.8537 | 585.3659
Z min | 6.2 | 6.2 | 7500.2 | 7500.2 | 7500.2 | 7500.2 | 7500.2 | 7500.2 |  |  | This is an assumption to try to ensure that there is output current headroom in the impedance dips. |  | 4.5 | 4.5 | 4.5 | 15 | 15 | 7.5 | 10
Headroom | -11.804 | -11.804 | 51.9981 | 51.9981 | 51.9981 | 51.9981 | 51.9981 | 51.9981 |  |  |  | Max Pch 70V | 600 | 320 | 600 | 3000 | 3000 | 1600 | 800
Round 1 - Ptot burst limited (hidden from user) | [11 empty] | Max Pch 100V | 500 | 320 | 500 | 5500 | 4000 | 1600 | 800
Pburst channel limitation 1 | 300 | 300 | 1e-07 | 1e-07 | 1e-07 | 1e-07 | 1e-07 | 1e-07
Pburst ch limit incl Umax | 300 | 300 | 1e-07 | 1e-07 | 1e-07 | 1e-07 | 1e-07 | 1e-07
Pburst ch limit incl Imax | 300 | 300 | 1e-07 | 1e-07 | 1e-07 | 1e-07 | 1e-07 | 1e-07
P burst | 300 | 300 | 1e-07 | 1e-07 | 1e-07 | 1e-07 | 1e-07 | 1e-07 | 600
Peak voltage | 69.282 | 69.282 | 0.044721 | 0.044721 | 0.044721 | 0.044721 | 0.044721 | 0.044721
Peak current | 11.1745 | 11.1745 | 5.9627e-06 | 5.9627e-06 | 5.9627e-06 | 5.9627e-06 | 5.9627e-06 | 5.9627e-06
Headroom | 3.0103 | 3.0103 | 70.0355 | 70.0355 | 70.0355 | 70.0355 | 70.0355 | 70.0355
Round 2 - Per channel limitation (hidden from user)
Factor 2 | 1 | 1 | 1 | 1 | 1 | 1 | 1 | 1 |  |  |  | P of channels that can be increased
P burst | 300 | 300 | 1e-07 | 1e-07 | 1e-07 | 1e-07 | 1e-07 | 1e-07 | 600 | 0 |  | 600
Peak voltage | 69.282 | 69.282 | 0.044721 | 0.044721 | 0.044721 | 0.044721 | 0.044721 | 0.044721 |  | 0 |  | 600
Peak current | 11.1745 | 11.1745 | 5.9627e-06 | 5.9627e-06 | 5.9627e-06 | 5.9627e-06 | 5.9627e-06 | 5.9627e-06 |  | 1 |  | 6e-07
Round 3 - Increase the previously decreased channels (hidden from user)
Factor 3 | 1 | 1 | 1 | 1 | 1 | 1 | 1 | 1
P burst | 300 | 300 | 1e-07 | 1e-07 | 1e-07 | 1e-07 | 1e-07 | 1e-07 | 600 | 0 |  | 600 | 0
Peak voltage | 69.282 | 69.282 | 0.044721 | 0.044721 | 0.044721 | 0.044721 | 0.044721 | 0.044721 |  |  |  | 0
Peak current | 11.1745 | 11.1745 | 5.9627e-06 | 5.9627e-06 | 5.9627e-06 | 5.9627e-06 | 5.9627e-06 | 5.9627e-06 |  | 1
Headroom | 3.0103 | 3.0103 | 70.0355 | 70.0355 | 70.0355 | 70.0355 | 70.0355 | 70.0355 |  |  |  | Max Ptot 70V | 600 | 320 | 600 | 6400 | 4800 | 1600 | 800
Round 4 - Increase the previously decreased channels (hidden from user) | [11 empty] | Max Ptot 100V | 500 | 320 | 500 | 8000 | 4800 | 1600 | 800
Factor 4 | 1 | 1 | 1 | 1 | 1 | 1 | 1 | 1
Round 5
Headroom 70V | [8 empty] | -4.3429e-09
Headroom 100V | [8 empty] | -4.3429e-09
P average with maintained CF | 12.4765 | 12.4765 | 7.9621e-09 | 7.9621e-09 | 7.9621e-09 | 7.9621e-09 | 7.9621e-09 | 7.9621e-09 | 24.9529
P average with equal reduction | 40 | 40 | 2.5527e-08 | 2.5527e-08 | 2.5527e-08 | 2.5527e-08 | 2.5527e-08 | 2.5527e-08 | 80
P average compromise | 26.2382 | 26.2382 | 1.6745e-08 | 1.6745e-08 | 1.6745e-08 | 1.6745e-08 | 1.6745e-08 | 1.6745e-08 | 52.4765 | 1.8313
P average compromise | 12.4765 | 12.4765 | 7.9621e-09 | 7.9621e-09 | 7.9621e-09 | 7.9621e-09 | 7.9621e-09 | 7.9621e-09 | 24.9529 |  |  | 24.9529
Factor | 1 | 1 | 1 | 1 | 1 | 1 | 1 | 1 |  | 1 |  | 3.1849e-08 | 0
[12 empty] | Pidle/ch | 9.75
Possible power from the amplifier | Channel | [7 empty] | Total | Headroom |  | #channels | 2 | 2 | 2 | 2 | 2 | 2 | 2
P burst | 300 | 300 | 1e-07 | 1e-07 | 1e-07 | 1e-07 | 1e-07 | 1e-07 | 600 | 0 |  | 600
P average | 12.4765 | 12.4765 | 7.9621e-09 | 7.9621e-09 | 7.9621e-09 | 7.9621e-09 | 7.9621e-09 | 7.9621e-09 | 24.9529 | 5.0597
RMS voltage without use mains current limit | 10.9545 | 10.9545 | 0.011233 | 0.011233 | 0.011233 | 0.011233 | 0.011233 | 0.011233
P average with mains current limit | 12.4765 | 12.4765 | 7.9621e-09 | 7.9621e-09 | 7.9621e-09 | 7.9621e-09 | 7.9621e-09 | 7.9621e-09 | 24.9529 | 0
Peak voltage | 69.282 | 69.282 | 0.044721 | 0.044721 | 0.044721 | 0.044721 | 0.044721 | 0.044721 | 69.282 | 0 |  | 600
RMS voltage | 10.9545 | 10.9545 | 0.011233 | 0.011233 | 0.011233 | 0.011233 | 0.011233 | 0.011233 |  | 0
Desired crest factor | -16.0206 | -16.0206 | -12 | -12 | -12 | -12 | -12 | -12 |  | 0
Difference between average power and average voltage | 0.8 | 0.8 | 2 | 2 | 2 | 2 | 2 | 2
Peak current | 11.1745 | 11.1745 | 5.9627e-06 | 5.9627e-06 | 5.9627e-06 | 5.9627e-06 | 5.9627e-06 | 5.9627e-06 |  | 1 |  | 6e-07
Dipswitch setting for Duecanali series (Not necessary if loading Speaker Presets)
X series Channel/Rail Limitation
Peak current requested | 9.8374 | 9.8374 | 5.1639e-06 | 5.1639e-06 | 5.1639e-06 | 5.1639e-06 | 5.1639e-06 | 5.1639e-06
Delta Voltage | 0 | 0 | 0 | 0 | 0 | 0 | 0 | 0
Max Vpk Channel limited | 142 | 142 | 142 | 142 | 142 | 142 | 142 | 142
Headroom | 35 | 35 | 35 | 35 | 35 | 35 | 35 | 35
Possible vs desired (average) | 0 | 0 | 0 | 0 | 0 | 0 | 0 | 0 |  | 0 |  | 8 ohm P out
Crest factor possible | 16.8206 | 16.8206 | 14 | 14 | 14 | 14 | 14 | 14 |  |  |  | 8 ohm BTU
Crest factor headroom | 4.3429e-09 | 4.3429e-09 | 4.3429e-09 | 4.3429e-09 | 4.3429e-09 | 4.3429e-09 | 4.3429e-09 | 4.3429e-09 |  |  |  | 8 ohm P in
Current draw and thermal dissipation | [11 empty] | N eff 8 ohm
Automatic settings
P ch fast | 420 | 420 | 1.4e-07 | 1.4e-07 | 1.4e-07 | 1.4e-07 | 1.4e-07 | 1.4e-07 | 840 | 1.4613 |  | 4 ohm BTU
P ch slow | 21.4288 | 21.4288 | 1.5924e-08 | 1.5924e-08 | 1.5924e-08 | 1.5924e-08 | 1.5924e-08 | 1.5924e-08 | 42.8575
P mains slow | [8 empty] | 75.8492 |  |  | -2.3491
Estimated net efficiency | 71.96% | 71.96% | 0% | 0% | 0% | 0% | 0% | 0% | 71.96%
P mains worst case | 39.5304 | 39.5304 | 0 | 0 | 0 | 0 | 0 | 0 | 79.0607 | 2.0925
P mains estimated | 27.089 | 27.089 | 0 | 0 | 0 | 0 | 0 | 0 | 54.178 | 3.7339
I mains estimated | [8 empty] | 0.49614
I mains limited to | [8 empty] | 0.49614 | 9.5761 |  | 4ohm BTU
P mains possible | 27.089 | 27.089 | 0 | 0 | 0 | 0 | 0 | 0 | 54.178 |  |  | 1/4th power
Pout possible (burst with the same CF) | 300 | 300 | 0 | 0 | 0 | 0 | 0 | 0 | 600
P out possible (average) | 12.4765 | 12.4765 | 0 | 0 | 0 | 0 | 0 | 0 | 24.9529 |  |  | Pout 4 ohm |  | 500 | 1000 | 1500 | 1500
Crest factor extension | -4.3429e-09 | -4.3429e-09 | -4.3429e-09 | -4.3429e-09 | -4.3429e-09 | -4.3429e-09 | -4.3429e-09 | -4.3429e-09 | -4.3429e-09
Gain reduction (burst) | -4.3429e-09 | -4.3429e-09 | -4.3429e-09 | -4.3429e-09 | -4.3429e-09 | -4.3429e-09 | -4.3429e-09 | -4.3429e-09 | -4.3429e-09 |  |  | 1/8th power, Vpk
Gain reduction (average) | 0 | 0 | 0 | 0 | 0 | 0 | 0 | 0 | -8.3147e-09 |  |  | BTU
Headroom | -4.3429e-09 | -4.3429e-09 | Unused | Unused | Unused | Unused | Unused | Unused |  | -4.3429e-09
P loss | [8 empty] | 29.2251 |  |  | P 1/8th in 4 ohm |  |  | 1425 | 2075 | 2075
BTU | [8 empty] | 99.7161 |  |  | N eff 4 ohm |  |  | 70.18% | 72.29% | 72.29%
Apparent power | [8 empty] | 59.5363
0.91
Suggested Limiters Treshold
Values that should be used in the Ways section of ArmoniaPlus if creating custom presets
Clip voltage | 72.7461 | 72.7461 | 0.046957 | 0.046957 | 0.046957 | 0.046957 | 0.046957 | 0.046957
Peak voltage | 55.4256 | 55.4256 | 0.035777 | 0.035777 | 0.035777 | 0.035777 | 0.035777 | 0.035777 | [15 empty] | 0
Attack Time Range | 2 - 8 ms | 2 - 8 ms | 2 - 8 ms | 2 - 8 ms | 2 - 8 ms | 2 - 8 ms | 2 - 8 ms | 2 - 8 ms
Release Time Range | 16 - 64 ms | 16 - 64 ms | 16 - 64 ms | 16 - 64 ms | 16 - 64 ms | 16 - 64 ms | 16 - 64 ms | 16 - 64 ms
RMS voltage | 20.7846 | 20.7846 | 0.013416 | 0.013416 | 0.013416 | 0.013416 | 0.013416 | 0.013416
Desired crest factor | #N/A | #N/A | #N/A | #N/A | #N/A | #N/A | #N/A | #N/A
Difference between average power and average voltage | #VALUE! | #VALUE! | #N/A | #N/A | #N/A | #N/A | #N/A | #N/A
Peak current | 0 | 0 | 0 | 0 | 0 | 0 | 0 | 0 |  | #DIV/0! | [13 empty] | 0
Attack Time Range | 0,3 - 0,8 sec | 0,3 - 0,8 sec | 0,3 - 0,8 sec | 0,3 - 0,8 sec | 0,3 - 0,8 sec | 0,3 - 0,8 sec | 0,3 - 0,8 sec | 0,3 - 0,8 sec
Release Time Range | 0,5 - 2 sec | 0,5 - 2 sec | 0,5 - 2 sec | 0,5 - 2 sec | 0,5 - 2 sec | 0,5 - 2 sec | 0,5 - 2 sec | 0,5 - 2 sec
Note on M2: [Kommentarthread] Ihre Version von Excel gestattet Ihnen das Lesen dieses Kommentarthreads. Jegliche Bearbeitungen daran werden jedoch entfernt, wenn die Datei in einer neueren Version von Excel geöffnet wird. Weitere Informationen: https://go.microsoft.com/fwlink/?linkid=870924. Kommentar: Scenario 1
Note on M3: [Kommentarthread] Ihre Version von Excel gestattet Ihnen das Lesen dieses Kommentarthreads. Jegliche Bearbeitungen daran werden jedoch entfernt, wenn die Datei in einer neueren Version von Excel geöffnet wird. Weitere Informationen: https://go.microsoft.com/fwlink/?linkid=870924. Kommentar: Scenario 2
Note on M4: [Kommentarthread] Ihre Version von Excel gestattet Ihnen das Lesen dieses Kommentarthreads. Jegliche Bearbeitungen daran werden jedoch entfernt, wenn die Datei in einer neueren Version von Excel geöffnet wird. Weitere Informationen: https://go.microsoft.com/fwlink/?linkid=870924. Kommentar: Scenario 3
Note on M5: [Kommentarthread] Ihre Version von Excel gestattet Ihnen das Lesen dieses Kommentarthreads. Jegliche Bearbeitungen daran werden jedoch entfernt, wenn die Datei in einer neueren Version von Excel geöffnet wird. Weitere Informationen: https://go.microsoft.com/fwlink/?linkid=870924. Kommentar: Scenario 4
Note on N7: Klas Dalbjörn: I suggest that this is a power level that we know that we can sustain forever in 25 C with a 4 ohm load
Note on B91: Klas Dalbjörn: Used as limiter setting